## NdFeB_Recycling_ML_dataset_and_
research_area | magnet_source | hcl_molarity_M | acid_volume_ml | leaching_time_min | temperature_C | particle_size_um | stirring_speed_rpm | use_organic_acid | organic_acid_type | process_route | instrument_used | nd_initial_wt_g | nd_concentration_mg_L | nd_recovery_pct | energy_consumption_kwh | co2_emission_kg | sem_porosity_pct | surface_roughness_um | high_recovery_label | eco_friendly_label
Magnetic_Materials | Laptop_HDD | 4 | 200 | 60 | 80 | 50 | 600 | 1 | Malic_Acid | Hydrometallurgical | SEM_EDS_and_ICP_OES | 1.336 | 6.65 | 99.5 | 2.118 | 1.394 | 5.82 | 0.9 | 1 | 1
Power_Electronics | Laptop_HDD | 2 | 250 | 120 | 40 | 47 | 200 | 0 | None | Hydrometallurgical | SEM_EDS_and_ICP_OES | 1.114 | 4.17 | 93.51 | 2.787 | 1.802 | 1 | 0.387 | 1 | 0
Renewable_Energy_Systems | Laptop_HDD | 1 | 250 | 180 | 25 | 44 | 200 | 0 | None | Hybrid | SEM_EDS | 1.502 | 5.27 | 87.69 | 3.786 | 1.653 | 7.33 | 0.698 | 1 | 0
Power_Electronics | EV_Motor | 2 | 250 | 30 | 80 | 39 | 800 | 0 | None | Hybrid | SEM_EDS_and_ICP_OES | 1.445 | 5.75 | 99.5 | 1.658 | 1.085 | 4.88 | 0.769 | 1 | 0
Power_Electronics | EV_Motor | 4 | 150 | 120 | 25 | 55 | 400 | 1 | Citric_Acid | Hybrid | SEM_EDS_and_ICP_OES | 1.025 | 6.8 | 99.5 | 2.708 | 1.42 | 4.5 | 0.842 | 1 | 0
Embedded_Systems_for_Recycling | Server_HDD | 1 | 250 | 90 | 40 | 75 | 600 | 0 | None | Hydrometallurgical | SEM_EDS_and_ICP_OES | 1.121 | 4.21 | 93.9 | 2.36 | 1.124 | 5.22 | 0.779 | 1 | 0
Renewable_Energy_Systems | EV_Motor | 4 | 200 | 180 | 60 | 52 | 800 | 0 | None | Hydrometallurgical | SEM_EDS_and_ICP_OES | 0.918 | 4.57 | 99.5 | 4.449 | 2.94 | 3.92 | 0.859 | 1 | 0
Magnetic_Materials | EV_Motor | 4 | 100 | 90 | 60 | 65 | 400 | 1 | Malic_Acid | Hydrometallurgical | SEM_EDS | 1.144 | 11.38 | 99.5 | 2.476 | 1.311 | 5.06 | 0.626 | 1 | 0
Renewable_Energy_Systems | Server_HDD | 1 | 150 | 120 | 25 | 29 | 400 | 1 | Malic_Acid | Hydrometallurgical | SEM_EDS_and_ICP_OES | 1.376 | 8.38 | 91.35 | 2.66 | 1.709 | 3.5 | 0.506 | 1 | 0
Magnetic_Materials | Wind_Turbine_Generator | 4 | 200 | 30 | 25 | 52 | 600 | 0 | None | Hydrometallurgical | SEM_EDS_and_ICP_OES | 1.199 | 5.76 | 96.1 | 1.07 | 0.513 | 7.19 | 0.939 | 1 | 0
Magnetic_Materials | Laptop_HDD | 0.5 | 100 | 60 | 25 | 34 | 800 | 0 | None | Pyrometallurgical | SEM_EDS | 1.33 | 9.75 | 73.34 | 1.688 | 0.677 | 4.64 | 0.517 | 0 | 0
Magnetic_Materials | Laptop_HDD | 1 | 150 | 30 | 60 | 28 | 800 | 0 | None | Hybrid | ICP_OES | 1.033 | 6.69 | 97.2 | 1.384 | 0.759 | 3.86 | 0.798 | 1 | 0
Renewable_Energy_Systems | Laptop_HDD | 1 | 150 | 180 | 60 | 39 | 400 | 1 | Malic_Acid | Hydrometallurgical | ICP_OES | 1.381 | 9.16 | 99.5 | 4.259 | 1.832 | 2.76 | 0.471 | 1 | 0
Renewable_Energy_Systems | Laptop_HDD | 4 | 100 | 120 | 40 | 68 | 600 | 0 | None | Hydrometallurgical | SEM_EDS_and_ICP_OES | 1.178 | 11.53 | 97.85 | 2.907 | 1.821 | 5.16 | 1.243 | 1 | 0
Renewable_Energy_Systems | Server_HDD | 2 | 150 | 120 | 60 | 64 | 200 | 0 | None | Hybrid | SEM_EDS | 1.263 | 8.24 | 97.9 | 2.983 | 1.44 | 5 | 0.715 | 1 | 0
Embedded_Systems_for_Recycling | Wind_Turbine_Generator | 1 | 200 | 180 | 80 | 54 | 800 | 0 | None | Hydrometallurgical | SEM_EDS_and_ICP_OES | 1.247 | 6.2 | 99.5 | 4.76 | 2.538 | 5.38 | 0.775 | 1 | 0
Magnetic_Materials | Laptop_HDD | 2 | 150 | 30 | 25 | 27 | 800 | 0 | None | Hybrid | SEM_EDS_and_ICP_OES | 1.07 | 6.59 | 92.45 | 1.061 | 0.452 | 2.62 | 0.751 | 1 | 0
Embedded_Systems_for_Recycling | Laptop_HDD | 2 | 50 | 60 | 40 | 47 | 200 | 1 | Malic_Acid | Hybrid | SEM_EDS_and_ICP_OES | 1.088 | 18.86 | 86.66 | 1.567 | 0.762 | 1.53 | 0.672 | 1 | 1
Power_Electronics | Server_HDD | 0.5 | 50 | 30 | 60 | 55 | 400 | 0 | None | Hybrid | SEM_EDS_and_ICP_OES | 1.406 | 21.4 | 76.11 | 1.162 | 0.737 | 6.09 | 0.854 | 0 | 0
Magnetic_Materials | Wind_Turbine_Generator | 4 | 100 | 60 | 40 | 53 | 200 | 0 | None | Hydrometallurgical | SEM_EDS_and_ICP_OES | 1.321 | 12.18 | 92.18 | 1.573 | 0.701 | 7.65 | 0.93 | 1 | 0
Embedded_Systems_for_Recycling | Laptop_HDD | 4 | 250 | 60 | 40 | 22 | 400 | 0 | None | Pyrometallurgical | SEM_EDS | 1.419 | 5.65 | 99.5 | 1.606 | 0.954 | 2.55 | 0.852 | 1 | 0
Power_Electronics | Server_HDD | 2 | 100 | 90 | 60 | 37 | 600 | 0 | None | Hydrometallurgical | SEM_EDS_and_ICP_OES | 1.31 | 12.44 | 94.98 | 2.519 | 1.701 | 7.83 | 0.893 | 1 | 0
Power_Electronics | Laptop_HDD | 4 | 150 | 60 | 80 | 49 | 400 | 0 | None | Pyrometallurgical | ICP_OES | 1.282 | 8.5 | 99.5 | 1.995 | 1.205 | 5.17 | 0.761 | 1 | 0
Magnetic_Materials | Laptop_HDD | 2 | 100 | 30 | 80 | 58 | 200 | 1 | Citric_Acid | Hydrometallurgical | SEM_EDS_and_ICP_OES | 1.002 | 9.35 | 93.33 | 1.387 | 0.892 | 4.65 | 0.811 | 1 | 1
Magnetic_Materials | Wind_Turbine_Generator | 4 | 100 | 60 | 60 | 17 | 400 | 1 | Malic_Acid | Hydrometallurgical | ICP_OES | 1.22 | 12.14 | 99.5 | 1.9 | 0.822 | 3.81 | 1.105 | 1 | 1
Magnetic_Materials | Wind_Turbine_Generator | 2 | 200 | 30 | 60 | 48 | 800 | 1 | Malic_Acid | Hydrometallurgical | SEM_EDS_and_ICP_OES | 1.257 | 6.25 | 99.5 | 1.451 | 0.69 | 1.84 | 0.98 | 1 | 1
Power_Electronics | Laptop_HDD | 2 | 200 | 180 | 40 | 52 | 600 | 1 | Malic_Acid | Hydrometallurgical | SEM_EDS_and_ICP_OES | 1.554 | 7.71 | 99.26 | 4.107 | 2.745 | 6.58 | 0.626 | 1 | 0
Magnetic_Materials | Wind_Turbine_Generator | 1 | 50 | 120 | 60 | 63 | 400 | 1 | Citric_Acid | Hybrid | SEM_EDS_and_ICP_OES | 1.364 | 22.21 | 81.41 | 3.129 | 1.923 | 3.23 | 0.885 | 0 | 0
Power_Electronics | Server_HDD | 4 | 100 | 180 | 40 | 60 | 200 | 0 | None | Hybrid | SEM_EDS | 1.491 | 14.84 | 99.5 | 3.912 | 2.315 | 3.05 | 0.783 | 1 | 0
Power_Electronics | Wind_Turbine_Generator | 2 | 50 | 60 | 40 | 59 | 800 | 1 | Malic_Acid | Pyrometallurgical | SEM_EDS | 1.351 | 24.34 | 90.07 | 1.742 | 1.044 | 6.68 | 0.818 | 1 | 1
Power_Electronics | Server_HDD | 1 | 150 | 60 | 60 | 38 | 600 | 1 | Malic_Acid | Hydrometallurgical | SEM_EDS_and_ICP_OES | 1.154 | 7.04 | 91.47 | 1.973 | 1.034 | 1 | 0.494 | 1 | 1
Magnetic_Materials | Server_HDD | 0.5 | 150 | 120 | 60 | 21 | 400 | 1 | Malic_Acid | Hybrid | SEM_EDS | 1.279 | 8.33 | 97.64 | 2.995 | 1.238 | 1.58 | 0.573 | 1 | 0
Magnetic_Materials | Server_HDD | 2 | 50 | 60 | 40 | 44 | 200 | 0 | None | Hydrometallurgical | SEM_EDS_and_ICP_OES | 1.296 | 22.38 | 86.34 | 1.599 | 1.016 | 4.7 | 1.132 | 1 | 0
Magnetic_Materials | EV_Motor | 2 | 100 | 60 | 80 | 65 | 200 | 0 | None | Hybrid | SEM_EDS | 1.12 | 10 | 89.25 | 1.931 | 1.166 | 5.29 | 0.991 | 1 | 0
Renewable_Energy_Systems | Laptop_HDD | 2 | 100 | 60 | 25 | 71 | 200 | 1 | Citric_Acid | Hybrid | SEM_EDS_and_ICP_OES | 1.203 | 10.62 | 88.29 | 1.43 | 0.775 | 5.69 | 0.407 | 1 | 1
Embedded_Systems_for_Recycling | Laptop_HDD | 4 | 250 | 30 | 40 | 61 | 600 | 1 | Malic_Acid | Hydrometallurgical | ICP_OES | 1.23 | 4.79 | 97.28 | 1.22 | 0.817 | 4.02 | 1.098 | 1 | 1
Renewable_Energy_Systems | Laptop_HDD | 0.5 | 250 | 60 | 25 | 56 | 800 | 1 | Citric_Acid | Hybrid | SEM_EDS_and_ICP_OES | 1.502 | 5.54 | 92.27 | 1.64 | 0.821 | 9.74 | 1.048 | 1 | 1
Magnetic_Materials | EV_Motor | 2 | 50 | 60 | 60 | 56 | 400 | 0 | None | Hydrometallurgical | SEM_EDS_and_ICP_OES | 0.949 | 17.77 | 93.63 | 1.822 | 0.89 | 4.21 | 0.758 | 1 | 0
Renewable_Energy_Systems | Laptop_HDD | 1 | 200 | 90 | 60 | 42 | 600 | 0 | None | Hydrometallurgical | ICP_OES | 1.442 | 7.17 | 99.5 | 2.546 | 1.685 | 4.14 | 0.903 | 1 | 0
Renewable_Energy_Systems | EV_Motor | 4 | 100 | 30 | 40 | 48 | 400 | 0 | None | Hydrometallurgical | SEM_EDS | 1.12 | 10.27 | 91.68 | 1.127 | 0.72 | 3.09 | 0.618 | 1 | 0
Renewable_Energy_Systems | Wind_Turbine_Generator | 4 | 100 | 60 | 60 | 75 | 600 | 1 | Citric_Acid | Hydrometallurgical | SEM_EDS | 1.055 | 10.5 | 99.5 | 1.917 | 1.063 | 4.85 | 0.831 | 1 | 1
Renewable_Energy_Systems | Laptop_HDD | 2 | 200 | 120 | 40 | 36 | 600 | 0 | None | Hybrid | SEM_EDS_and_ICP_OES | 1.438 | 7.15 | 99.5 | 2.92 | 1.283 | 5.83 | 1.03 | 1 | 0
Magnetic_Materials | EV_Motor | 2 | 250 | 30 | 60 | 74 | 200 | 0 | None | Hydrometallurgical | SEM_EDS_and_ICP_OES | 1.371 | 5.14 | 93.68 | 1.174 | 0.545 | 7.07 | 0.866 | 1 | 0
Magnetic_Materials | Server_HDD | 1 | 250 | 60 | 40 | 45 | 400 | 1 | Malic_Acid | Hydrometallurgical | SEM_EDS_and_ICP_OES | 1.449 | 5.44 | 93.91 | 1.621 | 0.968 | 1.68 | 0.401 | 1 | 1
Power_Electronics | Wind_Turbine_Generator | 2 | 150 | 120 | 40 | 70 | 600 | 0 | None | Pyrometallurgical | SEM_EDS_and_ICP_OES | 1.381 | 8.6 | 93.4 | 2.958 | 1.525 | 4.17 | 0.887 | 1 | 0
Embedded_Systems_for_Recycling | Laptop_HDD | 4 | 100 | 60 | 80 | 29 | 200 | 1 | Malic_Acid | Hybrid | ICP_OES | 1.57 | 15.62 | 99.5 | 1.872 | 1.219 | 5.5 | 0.679 | 1 | 1
Renewable_Energy_Systems | EV_Motor | 2 | 200 | 30 | 40 | 59 | 400 | 0 | None | Hybrid | ICP_OES | 1.345 | 5.61 | 83.46 | 1.161 | 0.795 | 5.94 | 1.085 | 0 | 0
Magnetic_Materials | EV_Motor | 1 | 100 | 90 | 25 | 39 | 400 | 1 | Malic_Acid | Hybrid | SEM_EDS | 1.238 | 9.31 | 75.2 | 2.033 | 1.305 | 4.86 | 0.748 | 0 | 1
Embedded_Systems_for_Recycling | Wind_Turbine_Generator | 2 | 150 | 60 | 60 | 29 | 800 | 1 | Malic_Acid | Pyrometallurgical | ICP_OES | 1.312 | 8.62 | 98.57 | 2.034 | 1.044 | 5.7 | 0.611 | 1 | 1
Magnetic_Materials | EV_Motor | 4 | 100 | 90 | 80 | 53 | 400 | 1 | Malic_Acid | Hydrometallurgical | SEM_EDS_and_ICP_OES | 1.448 | 14.41 | 99.5 | 2.648 | 1.686 | 2.99 | 1.024 | 1 | 0
Power_Electronics | Server_HDD | 1 | 150 | 120 | 40 | 65 | 600 | 1 | Malic_Acid | Hydrometallurgical | SEM_EDS_and_ICP_OES | 1.144 | 7.11 | 93.24 | 3.046 | 1.54 | 7.78 | 0.899 | 1 | 0
Embedded_Systems_for_Recycling | Server_HDD | 1 | 100 | 30 | 25 | 37 | 400 | 0 | None | Hydrometallurgical | ICP_OES | 1.163 | 10.16 | 87.33 | 0.834 | 0.375 | 6.71 | 0.585 | 1 | 0
Magnetic_Materials | Wind_Turbine_Generator | 2 | 100 | 90 | 40 | 28 | 600 | 0 | None | Hydrometallurgical | SEM_EDS_and_ICP_OES | 1.215 | 11.48 | 94.47 | 2.449 | 1.004 | 1.97 | 0.921 | 1 | 0
Renewable_Energy_Systems | Server_HDD | 4 | 250 | 90 | 60 | 49 | 600 | 0 | None | Pyrometallurgical | SEM_EDS_and_ICP_OES | 0.945 | 3.76 | 99.5 | 2.588 | 1.335 | 2.45 | 0.834 | 1 | 0
Power_Electronics | Laptop_HDD | 0.5 | 50 | 30 | 40 | 49 | 800 | 1 | Citric_Acid | Hydrometallurgical | ICP_OES | 1.282 | 21.57 | 84.13 | 1.271 | 0.853 | 2.66 | 0.796 | 0 | 1
Magnetic_Materials | Wind_Turbine_Generator | 1 | 150 | 90 | 60 | 58 | 400 | 1 | Malic_Acid | Hybrid | SEM_EDS | 0.978 | 5.73 | 87.81 | 2.401 | 1.133 | 6.08 | 0.876 | 1 | 0
Magnetic_Materials | EV_Motor | 0.5 | 100 | 60 | 80 | 64 | 600 | 0 | None | Hydrometallurgical | SEM_EDS | 1.269 | 11.64 | 91.71 | 2.179 | 1.007 | 2.11 | 0.656 | 1 | 0
Magnetic_Materials | EV_Motor | 1 | 50 | 90 | 40 | 49 | 600 | 1 | Citric_Acid | Hydrometallurgical | SEM_EDS_and_ICP_OES | 1.391 | 25.74 | 92.54 | 2.314 | 1.599 | 4.01 | 0.689 | 1 | 0
Embedded_Systems_for_Recycling | Laptop_HDD | 2 | 50 | 30 | 40 | 78 | 400 | 0 | None | Hydrometallurgical | SEM_EDS_and_ICP_OES | 1.189 | 18.49 | 77.77 | 1.113 | 0.454 | 5.73 | 0.941 | 0 | 0
Magnetic_Materials | EV_Motor | 2 | 100 | 90 | 40 | 53 | 200 | 1 | Malic_Acid | Hybrid | SEM_EDS_and_ICP_OES | 1.513 | 12.11 | 80.03 | 2.101 | 1.336 | 4.67 | 0.776 | 0 | 1
Power_Electronics | Laptop_HDD | 2 | 200 | 60 | 25 | 45 | 200 | 1 | Citric_Acid | Hybrid | SEM_EDS | 1.042 | 4.08 | 78.27 | 1.394 | 0.692 | 5.34 | 1.029 | 0 | 1
Renewable_Energy_Systems | EV_Motor | 2 | 100 | 120 | 80 | 26 | 200 | 0 | None | Hybrid | SEM_EDS | 1.44 | 13.8 | 95.85 | 3.122 | 1.284 | 2.51 | 0.723 | 1 | 0
Power_Electronics | Laptop_HDD | 1 | 250 | 30 | 40 | 46 | 800 | 0 | None | Hydrometallurgical | SEM_EDS_and_ICP_OES | 1.362 | 5.11 | 93.77 | 1.201 | 0.811 | 5.85 | 0.951 | 1 | 0
Magnetic_Materials | EV_Motor | 4 | 150 | 60 | 40 | 45 | 400 | 0 | None | Hybrid | SEM_EDS_and_ICP_OES | 1.004 | 6.66 | 99.5 | 1.687 | 0.745 | 3.38 | 0.777 | 1 | 0
Power_Electronics | Wind_Turbine_Generator | 2 | 100 | 90 | 60 | 64 | 400 | 1 | Citric_Acid | Hydrometallurgical | SEM_EDS_and_ICP_OES | 1.6 | 14.11 | 88.2 | 2.477 | 1.401 | 4.07 | 1.081 | 1 | 0
Magnetic_Materials | Laptop_HDD | 4 | 150 | 120 | 40 | 57 | 600 | 0 | None | Hydrometallurgical | SEM_EDS_and_ICP_OES | 1.251 | 8.3 | 99.5 | 3.01 | 1.451 | 5.08 | 0.915 | 1 | 0
Magnetic_Materials | Wind_Turbine_Generator | 2 | 150 | 90 | 60 | 32 | 400 | 0 | None | Hybrid | SEM_EDS | 1.129 | 7.25 | 96.32 | 2.361 | 0.991 | 4.84 | 0.713 | 1 | 0
Embedded_Systems_for_Recycling | Server_HDD | 0.5 | 200 | 90 | 25 | 53 | 400 | 0 | None | Hydrometallurgical | SEM_EDS_and_ICP_OES | 1.05 | 3.72 | 70.83 | 2.153 | 0.893 | 4.94 | 0.812 | 0 | 0
Renewable_Energy_Systems | Wind_Turbine_Generator | 2 | 100 | 120 | 80 | 60 | 200 | 0 | None | Pyrometallurgical | SEM_EDS_and_ICP_OES | 1.228 | 10.63 | 86.53 | 3.275 | 1.424 | 3.23 | 0.659 | 1 | 0
Magnetic_Materials | EV_Motor | 1 | 100 | 120 | 80 | 73 | 800 | 0 | None | Hydrometallurgical | ICP_OES | 1.242 | 12.3 | 99 | 3.427 | 1.444 | 4.01 | 1.016 | 1 | 0
Power_Electronics | Server_HDD | 2 | 200 | 60 | 60 | 63 | 800 | 1 | Malic_Acid | Pyrometallurgical | SEM_EDS_and_ICP_OES | 1.276 | 6.1 | 95.62 | 2.145 | 1.347 | 4.65 | 0.857 | 1 | 1
Magnetic_Materials | EV_Motor | 0.5 | 250 | 90 | 80 | 61 | 800 | 0 | None | Hybrid | SEM_EDS | 1.216 | 4.84 | 99.5 | 2.837 | 1.548 | 1.85 | 0.755 | 1 | 0
Power_Electronics | Wind_Turbine_Generator | 1 | 200 | 120 | 40 | 51 | 400 | 1 | Citric_Acid | Hydrometallurgical | SEM_EDS | 1.356 | 6.22 | 91.8 | 2.781 | 1.398 | 3.76 | 1.026 | 1 | 0
Renewable_Energy_Systems | Server_HDD | 4 | 100 | 180 | 40 | 56 | 600 | 1 | Malic_Acid | Pyrometallurgical | SEM_EDS | 1.203 | 11.97 | 99.5 | 4.135 | 2.173 | 5.38 | 0.58 | 1 | 0
Magnetic_Materials | Laptop_HDD | 1 | 200 | 120 | 60 | 69 | 200 | 0 | None | Hydrometallurgical | SEM_EDS | 0.971 | 4.46 | 91.94 | 3.002 | 2.037 | 2.13 | 0.811 | 1 | 0
Power_Electronics | EV_Motor | 4 | 150 | 60 | 60 | 30 | 200 | 0 | None | Pyrometallurgical | ICP_OES | 1.239 | 8.22 | 99.5 | 1.708 | 1.15 | 6.92 | 0.906 | 1 | 0
Power_Electronics | EV_Motor | 1 | 150 | 60 | 40 | 45 | 200 | 1 | Malic_Acid | Hydrometallurgical | ICP_OES | 0.906 | 5.44 | 90.1 | 1.52 | 0.934 | 7.24 | 0.838 | 1 | 1
Magnetic_Materials | EV_Motor | 2 | 100 | 90 | 40 | 38 | 600 | 1 | Malic_Acid | Hydrometallurgical | SEM_EDS_and_ICP_OES | 1.314 | 11.29 | 85.89 | 2.38 | 1.584 | 2.25 | 0.73 | 1 | 0
Magnetic_Materials | EV_Motor | 2 | 150 | 120 | 25 | 56 | 400 | 0 | None | Hydrometallurgical | ICP_OES | 1.114 | 6.68 | 89.99 | 2.7 | 1.339 | 7.42 | 0.88 | 1 | 0
Magnetic_Materials | Server_HDD | 2 | 100 | 90 | 40 | 68 | 400 | 0 | None | Hydrometallurgical | ICP_OES | 1.286 | 10.88 | 84.61 | 2.279 | 1.172 | 4.47 | 0.926 | 0 | 0
Magnetic_Materials | EV_Motor | 1 | 100 | 90 | 40 | 41 | 200 | 0 | None | Hybrid | SEM_EDS | 1.458 | 11.37 | 77.98 | 2.162 | 1.263 | 5.66 | 0.452 | 0 | 0
Magnetic_Materials | Laptop_HDD | 1 | 200 | 120 | 60 | 14 | 400 | 1 | Citric_Acid | Hydrometallurgical | SEM_EDS_and_ICP_OES | 1.119 | 5.57 | 99.5 | 3.074 | 1.805 | 3.61 | 0.55 | 1 | 0
Renewable_Energy_Systems | Server_HDD | 0.5 | 100 | 60 | 40 | 44 | 600 | 0 | None | Hydrometallurgical | ICP_OES | 1.42 | 11.73 | 82.59 | 1.728 | 0.941 | 6.62 | 1.093 | 0 | 0
Renewable_Energy_Systems | Laptop_HDD | 1 | 50 | 120 | 25 | 64 | 400 | 0 | None | Hydrometallurgical | ICP_OES | 1.196 | 18.43 | 77.06 | 2.712 | 1.411 | 5.64 | 0.738 | 0 | 0
Power_Electronics | Laptop_HDD | 2 | 50 | 60 | 60 | 58 | 600 | 1 | Citric_Acid | Hydrometallurgical | SEM_EDS_and_ICP_OES | 1.524 | 27.95 | 91.71 | 1.904 | 1.325 | 3.05 | 0.776 | 1 | 1
Embedded_Systems_for_Recycling | Laptop_HDD | 4 | 250 | 60 | 60 | 56 | 400 | 1 | Citric_Acid | Hybrid | SEM_EDS_and_ICP_OES | 1.206 | 4.8 | 99.5 | 1.914 | 1.237 | 2.27 | 0.722 | 1 | 1
Magnetic_Materials | Laptop_HDD | 4 | 150 | 90 | 80 | 46 | 600 | 0 | None | Hybrid | SEM_EDS_and_ICP_OES | 1.135 | 7.53 | 99.5 | 2.718 | 1.442 | 1.68 | 0.763 | 1 | 0
Renewable_Energy_Systems | EV_Motor | 4 | 100 | 120 | 60 | 31 | 600 | 0 | None | Hydrometallurgical | ICP_OES | 1.364 | 13.57 | 99.5 | 3.206 | 1.982 | 4.98 | 0.588 | 1 | 0
Renewable_Energy_Systems | Laptop_HDD | 4 | 200 | 30 | 40 | 58 | 400 | 1 | Malic_Acid | Hybrid | SEM_EDS | 1.196 | 5.95 | 99.5 | 1.038 | 0.499 | 5.75 | 0.937 | 1 | 1
Embedded_Systems_for_Recycling | Server_HDD | 2 | 200 | 60 | 80 | 37 | 400 | 0 | None | Pyrometallurgical | SEM_EDS_and_ICP_OES | 1.135 | 5.65 | 99.5 | 2.06 | 0.886 | 5.91 | 0.774 | 1 | 0
Power_Electronics | Laptop_HDD | 1 | 100 | 180 | 60 | 83 | 600 | 0 | None | Hydrometallurgical | SEM_EDS | 1.189 | 11.14 | 93.73 | 4.325 | 2.187 | 4.43 | 1.12 | 1 | 0
Magnetic_Materials | Laptop_HDD | 4 | 150 | 60 | 25 | 59 | 600 | 1 | Malic_Acid | Pyrometallurgical | ICP_OES | 1.254 | 7.89 | 94.42 | 1.549 | 0.807 | 2.34 | 0.635 | 1 | 1
Magnetic_Materials | Laptop_HDD | 2 | 200 | 90 | 60 | 41 | 400 | 0 | None | Hydrometallurgical | SEM_EDS | 1.462 | 7.27 | 99.5 | 2.363 | 0.957 | 3.24 | 0.687 | 1 | 0
Magnetic_Materials | Laptop_HDD | 2 | 150 | 90 | 80 | 41 | 400 | 1 | Citric_Acid | Pyrometallurgical | SEM_EDS_and_ICP_OES | 0.971 | 6.44 | 99.5 | 2.597 | 1.674 | 6.91 | 0.71 | 1 | 0
Power_Electronics | Server_HDD | 0.5 | 100 | 90 | 40 | 49 | 800 | 1 | Citric_Acid | Hybrid | SEM_EDS | 1.264 | 11.2 | 88.61 | 2.434 | 1.236 | 3.74 | 0.886 | 1 | 0
Embedded_Systems_for_Recycling | EV_Motor | 2 | 200 | 90 | 40 | 46 | 600 | 0 | None | Hydrometallurgical | SEM_EDS_and_ICP_OES | 1.355 | 6.48 | 95.6 | 2.361 | 1.356 | 4.93 | 0.621 | 1 | 0
Embedded_Systems_for_Recycling | Server_HDD | 2 | 150 | 60 | 25 | 67 | 400 | 0 | None | Hybrid | SEM_EDS_and_ICP_OES | 1.29 | 6.89 | 80.16 | 1.551 | 0.655 | 2.65 | 1.068 | 0 | 0
Magnetic_Materials | Server_HDD | 4 | 100 | 90 | 40 | 53 | 400 | 1 | Malic_Acid | Hybrid | ICP_OES | 1.457 | 13.44 | 92.25 | 2.228 | 1.008 | 5.35 | 1.052 | 1 | 0
Magnetic_Materials | Laptop_HDD | 2 | 100 | 60 | 40 | 39 | 400 | 1 | Malic_Acid | Hydrometallurgical | SEM_EDS_and_ICP_OES | 1.25 | 11 | 88.03 | 1.606 | 1.071 | 3.8 | 0.547 | 1 | 1
Embedded_Systems_for_Recycling | Wind_Turbine_Generator | 1 | 50 | 90 | 60 | 78 | 600 | 1 | Malic_Acid | Pyrometallurgical | SEM_EDS_and_ICP_OES | 1.233 | 21.63 | 87.72 | 2.478 | 1.444 | 6.82 | 0.842 | 1 | 0
Magnetic_Materials | Server_HDD | 4 | 50 | 30 | 25 | 51 | 400 | 1 | Citric_Acid | Hydrometallurgical | SEM_EDS_and_ICP_OES | 1.35 | 24.73 | 91.61 | 0.924 | 0.633 | 6.23 | 0.699 | 1 | 1
Power_Electronics | Server_HDD | 0.5 | 200 | 90 | 80 | 62 | 800 | 0 | None | Hybrid | ICP_OES | 1.276 | 6.35 | 99.5 | 2.919 | 2.042 | 3.61 | 1.386 | 1 | 0
Magnetic_Materials | Laptop_HDD | 2 | 50 | 60 | 60 | 41 | 400 | 1 | Malic_Acid | Pyrometallurgical | SEM_EDS_and_ICP_OES | 1.202 | 21.01 | 87.39 | 1.913 | 0.979 | 4.47 | 0.669 | 1 | 1
Magnetic_Materials | Laptop_HDD | 0.5 | 100 | 60 | 60 | 55 | 400 | 0 | None | Hydrometallurgical | ICP_OES | 1.338 | 10.54 | 78.78 | 1.885 | 0.923 | 3.71 | 1.161 | 0 | 0
Renewable_Energy_Systems | Laptop_HDD | 2 | 150 | 60 | 80 | 55 | 600 | 0 | None | Hydrometallurgical | SEM_EDS_and_ICP_OES | 1.163 | 7.71 | 99.5 | 2.182 | 1.435 | 1.77 | 0.572 | 1 | 0
Magnetic_Materials | Laptop_HDD | 4 | 50 | 60 | 25 | 22 | 800 | 0 | None | Pyrometallurgical | ICP_OES | 1.169 | 21.58 | 92.31 | 1.785 | 1.249 | 2.96 | 0.462 | 1 | 0
Embedded_Systems_for_Recycling | Server_HDD | 1 | 250 | 120 | 40 | 80 | 600 | 0 | None | Hydrometallurgical | ICP_OES | 1.182 | 4.34 | 91.82 | 2.967 | 1.747 | 5.08 | 0.813 | 1 | 0
Embedded_Systems_for_Recycling | Server_HDD | 4 | 100 | 60 | 60 | 69 | 400 | 1 | Malic_Acid | Hydrometallurgical | SEM_EDS_and_ICP_OES | 1.464 | 14.57 | 99.5 | 1.882 | 1.202 | 5.26 | 0.726 | 1 | 1
Renewable_Energy_Systems | Server_HDD | 1 | 100 | 180 | 80 | 44 | 600 | 0 | None | Hydrometallurgical | SEM_EDS_and_ICP_OES | 0.8 | 7.96 | 99.5 | 4.534 | 2.877 | 4.9 | 0.716 | 1 | 0
Power_Electronics | EV_Motor | 4 | 100 | 180 | 60 | 33 | 600 | 0 | None | Hydrometallurgical | SEM_EDS_and_ICP_OES | 1.32 | 13.13 | 99.5 | 4.282 | 2.169 | 4 | 0.573 | 1 | 0
Embedded_Systems_for_Recycling | EV_Motor | 4 | 100 | 90 | 40 | 55 | 400 | 0 | None | Hydrometallurgical | SEM_EDS | 1.266 | 12.6 | 99.5 | 2.216 | 1.268 | 6.47 | 0.661 | 1 | 0
Magnetic_Materials | EV_Motor | 4 | 50 | 30 | 80 | 51 | 200 | 1 | Citric_Acid | Hydrometallurgical | ICP_OES | 1.009 | 19.96 | 98.92 | 1.35 | 0.877 | 4.74 | 1.037 | 1 | 1
Power_Electronics | Wind_Turbine_Generator | 0.5 | 200 | 60 | 25 | 55 | 400 | 1 | Citric_Acid | Hydrometallurgical | SEM_EDS_and_ICP_OES | 1.307 | 5.77 | 88.36 | 1.503 | 0.911 | 6.12 | 1.07 | 1 | 1
Embedded_Systems_for_Recycling | Laptop_HDD | 4 | 250 | 120 | 80 | 53 | 400 | 0 | None | Pyrometallurgical | SEM_EDS_and_ICP_OES | 1.332 | 5.3 | 99.5 | 3.346 | 1.36 | 1.06 | 1.005 | 1 | 0
Embedded_Systems_for_Recycling | Laptop_HDD | 2 | 100 | 60 | 80 | 58 | 800 | 0 | None | Hydrometallurgical | SEM_EDS_and_ICP_OES | 1.349 | 13.42 | 99.5 | 2.254 | 1.129 | 1 | 0.945 | 1 | 0
Magnetic_Materials | Laptop_HDD | 1 | 150 | 30 | 40 | 72 | 400 | 0 | None | Hydrometallurgical | SEM_EDS | 0.863 | 4.5 | 78.15 | 1.109 | 0.492 | 5.39 | 0.929 | 0 | 0
Magnetic_Materials | Server_HDD | 4 | 200 | 90 | 60 | 59 | 800 | 1 | Citric_Acid | Hydrometallurgical | ICP_OES | 1.466 | 7.29 | 99.5 | 2.628 | 1.235 | 1.76 | 0.746 | 1 | 0
Renewable_Energy_Systems | Wind_Turbine_Generator | 1 | 200 | 120 | 25 | 34 | 400 | 1 | Citric_Acid | Pyrometallurgical | SEM_EDS_and_ICP_OES | 1.15 | 4.72 | 82.17 | 2.684 | 1.803 | 4.35 | 0.529 | 0 | 0
Power_Electronics | Laptop_HDD | 4 | 100 | 120 | 40 | 70 | 600 | 0 | None | Hydrometallurgical | SEM_EDS_and_ICP_OES | 1.364 | 13.57 | 99.5 | 2.884 | 1.186 | 4 | 0.973 | 1 | 0
Renewable_Energy_Systems | Wind_Turbine_Generator | 0.5 | 100 | 60 | 60 | 75 | 400 | 1 | Citric_Acid | Hydrometallurgical | SEM_EDS | 1.372 | 11.3 | 82.36 | 1.813 | 0.845 | 7.95 | 0.69 | 0 | 1
Magnetic_Materials | Laptop_HDD | 2 | 100 | 90 | 60 | 97 | 200 | 0 | None | Hydrometallurgical | SEM_EDS_and_ICP_OES | 1.129 | 9.75 | 86.4 | 2.376 | 1.171 | 5.54 | 0.836 | 1 | 0
Power_Electronics | Wind_Turbine_Generator | 2 | 200 | 60 | 80 | 33 | 400 | 1 | Citric_Acid | Hybrid | SEM_EDS_and_ICP_OES | 1.36 | 6.77 | 99.5 | 2.05 | 1.199 | 4.94 | 0.946 | 1 | 1
Renewable_Energy_Systems | Laptop_HDD | 0.5 | 200 | 60 | 60 | 54 | 200 | 0 | None | Hybrid | SEM_EDS | 1.203 | 4.63 | 77 | 1.797 | 1.007 | 6.5 | 1.2 | 0 | 0
Renewable_Energy_Systems | Laptop_HDD | 1 | 100 | 120 | 40 | 19 | 600 | 0 | None | Hybrid | ICP_OES | 0.95 | 8.12 | 85.52 | 2.959 | 1.377 | 5.48 | 0.724 | 1 | 0
Magnetic_Materials | Server_HDD | 0.5 | 100 | 60 | 80 | 58 | 400 | 0 | None | Hybrid | ICP_OES | 1.436 | 11.57 | 80.57 | 2.032 | 0.913 | 3.88 | 1.061 | 0 | 0
Embedded_Systems_for_Recycling | Laptop_HDD | 2 | 250 | 60 | 80 | 42 | 600 | 0 | None | Pyrometallurgical | SEM_EDS_and_ICP_OES | 1.145 | 4.52 | 98.77 | 2.257 | 1.063 | 6.76 | 0.711 | 1 | 0
Renewable_Energy_Systems | Laptop_HDD | 1 | 200 | 30 | 25 | 79 | 400 | 1 | Citric_Acid | Hydrometallurgical | SEM_EDS | 1.133 | 3.62 | 63.85 | 0.895 | 0.493 | 2.74 | 0.677 | 0 | 1
Renewable_Energy_Systems | Laptop_HDD | 2 | 250 | 120 | 80 | 38 | 200 | 0 | None | Pyrometallurgical | SEM_EDS | 1.201 | 4.78 | 99.5 | 3.208 | 1.544 | 5.25 | 0.862 | 1 | 0
Magnetic_Materials | EV_Motor | 1 | 200 | 120 | 25 | 25 | 400 | 1 | Malic_Acid | Hydrometallurgical | SEM_EDS_and_ICP_OES | 1.302 | 6.48 | 99.5 | 2.68 | 1.834 | 1.51 | 0.789 | 1 | 0
Renewable_Energy_Systems | Server_HDD | 1 | 100 | 90 | 80 | 43 | 800 | 1 | Malic_Acid | Pyrometallurgical | SEM_EDS | 1.252 | 12.46 | 99.5 | 2.885 | 1.555 | 5.01 | 0.779 | 1 | 0
Power_Electronics | Laptop_HDD | 2 | 150 | 120 | 40 | 20 | 600 | 0 | None | Hybrid | SEM_EDS | 1.343 | 8.07 | 90.12 | 2.996 | 1.251 | 5.08 | 0.602 | 1 | 0
Renewable_Energy_Systems | Server_HDD | 0.5 | 150 | 60 | 25 | 61 | 400 | 0 | None | Hydrometallurgical | ICP_OES | 1.06 | 5.02 | 71.09 | 1.51 | 0.934 | 8.24 | 1.047 | 0 | 0
Power_Electronics | EV_Motor | 4 | 50 | 90 | 40 | 19 | 400 | 0 | None | Hydrometallurgical | SEM_EDS_and_ICP_OES | 1.15 | 21.99 | 95.61 | 2.132 | 1.063 | 1.51 | 0.448 | 1 | 0
Power_Electronics | Laptop_HDD | 4 | 150 | 60 | 60 | 50 | 200 | 1 | Malic_Acid | Hydrometallurgical | SEM_EDS_and_ICP_OES | 1.244 | 8.07 | 97.31 | 1.751 | 1.044 | 3.43 | 0.645 | 1 | 1
Renewable_Energy_Systems | Server_HDD | 2 | 200 | 30 | 40 | 19 | 800 | 0 | None | Pyrometallurgical | ICP_OES | 1.546 | 7.49 | 96.9 | 1.312 | 0.635 | 6.28 | 0.443 | 1 | 0
Renewable_Energy_Systems | Laptop_HDD | 2 | 100 | 90 | 25 | 45 | 600 | 0 | None | Pyrometallurgical | SEM_EDS_and_ICP_OES | 1.244 | 10.62 | 85.35 | 2.226 | 1.272 | 5.42 | 0.792 | 1 | 0
Embedded_Systems_for_Recycling | Laptop_HDD | 4 | 200 | 180 | 60 | 75 | 400 | 0 | None | Hybrid | SEM_EDS_and_ICP_OES | 1.424 | 7.08 | 99.5 | 4.272 | 2.698 | 4.97 | 0.707 | 1 | 0
Renewable_Energy_Systems | EV_Motor | 1 | 150 | 30 | 80 | 55 | 600 | 1 | Malic_Acid | Hydrometallurgical | SEM_EDS | 1.267 | 8.4 | 99.5 | 1.464 | 0.993 | 2.69 | 0.688 | 1 | 1
Magnetic_Materials | Laptop_HDD | 0.5 | 250 | 60 | 40 | 37 | 200 | 0 | None | Hybrid | SEM_EDS | 1.188 | 4.17 | 87.83 | 1.514 | 0.724 | 3.54 | 0.594 | 1 | 0
Magnetic_Materials | Server_HDD | 1 | 50 | 60 | 40 | 50 | 800 | 0 | None | Pyrometallurgical | ICP_OES | 1.224 | 21.77 | 88.91 | 1.871 | 0.936 | 7.2 | 0.748 | 1 | 0
Power_Electronics | EV_Motor | 4 | 100 | 60 | 40 | 50 | 200 | 0 | None | Hybrid | ICP_OES | 1.236 | 12.3 | 99.5 | 1.571 | 0.847 | 4.5 | 0.503 | 1 | 0
Magnetic_Materials | Laptop_HDD | 0.5 | 150 | 180 | 25 | 57 | 600 | 0 | None | Hydrometallurgical | SEM_EDS_and_ICP_OES | 1.352 | 7.55 | 83.79 | 4.061 | 2.754 | 5.51 | 0.852 | 0 | 0
Power_Electronics | Server_HDD | 2 | 100 | 90 | 80 | 29 | 400 | 1 | Citric_Acid | Hydrometallurgical | SEM_EDS_and_ICP_OES | 1.467 | 14.6 | 99.5 | 2.643 | 1.772 | 4.37 | 0.944 | 1 | 0
Embedded_Systems_for_Recycling | Laptop_HDD | 4 | 200 | 90 | 80 | 59 | 600 | 0 | None | Pyrometallurgical | ICP_OES | 1.315 | 6.54 | 99.5 | 2.77 | 1.183 | 2.24 | 0.872 | 1 | 0
Power_Electronics | Wind_Turbine_Generator | 4 | 200 | 120 | 60 | 10 | 600 | 1 | Citric_Acid | Hybrid | SEM_EDS | 1.439 | 7.16 | 99.5 | 3.151 | 1.385 | 6.47 | 0.908 | 1 | 0
Renewable_Energy_Systems | Server_HDD | 2 | 50 | 60 | 40 | 41 | 600 | 1 | Malic_Acid | Hybrid | SEM_EDS | 1.116 | 20.07 | 89.94 | 1.701 | 0.933 | 5.71 | 1.022 | 1 | 1
Power_Electronics | EV_Motor | 0.5 | 150 | 90 | 60 | 43 | 600 | 1 | Citric_Acid | Hydrometallurgical | SEM_EDS_and_ICP_OES | 1.199 | 7.44 | 93.09 | 2.437 | 1.053 | 9.28 | 0.921 | 1 | 0
Embedded_Systems_for_Recycling | Server_HDD | 4 | 150 | 60 | 60 | 59 | 800 | 1 | Malic_Acid | Hydrometallurgical | ICP_OES | 1.152 | 7.64 | 99.5 | 2.072 | 1.044 | 2.57 | 0.86 | 1 | 1
Magnetic_Materials | Laptop_HDD | 2 | 100 | 90 | 80 | 50 | 200 | 0 | None | Hybrid | SEM_EDS_and_ICP_OES | 1.308 | 11.34 | 86.7 | 2.559 | 1.138 | 6.38 | 0.805 | 1 | 0
Magnetic_Materials | Server_HDD | 0.5 | 250 | 180 | 60 | 29 | 400 | 0 | None | Hydrometallurgical | SEM_EDS | 1.207 | 4.8 | 99.5 | 4.219 | 2.493 | 1.98 | 0.848 | 1 | 0
Power_Electronics | Wind_Turbine_Generator | 0.5 | 200 | 120 | 60 | 35 | 400 | 1 | Malic_Acid | Pyrometallurgical | SEM_EDS_and_ICP_OES | 1.37 | 6.72 | 98.13 | 2.969 | 2.033 | 4.93 | 0.647 | 1 | 0
Magnetic_Materials | Server_HDD | 4 | 150 | 60 | 60 | 53 | 800 | 0 | None | Hydrometallurgical | SEM_EDS_and_ICP_OES | 1.121 | 7.44 | 99.5 | 2.081 | 1.455 | 6.56 | 0.438 | 1 | 0
Power_Electronics | EV_Motor | 2 | 200 | 120 | 40 | 49 | 400 | 1 | Citric_Acid | Hydrometallurgical | ICP_OES | 1.267 | 6.24 | 98.51 | 2.837 | 1.454 | 1 | 0.893 | 1 | 0
Embedded_Systems_for_Recycling | Wind_Turbine_Generator | 4 | 150 | 60 | 80 | 41 | 600 | 0 | None | Hybrid | ICP_OES | 1.364 | 9.05 | 99.5 | 2.178 | 1.263 | 4.2 | 0.529 | 1 | 0
Power_Electronics | Laptop_HDD | 4 | 250 | 30 | 60 | 43 | 600 | 1 | Malic_Acid | Hybrid | SEM_EDS_and_ICP_OES | 0.951 | 3.78 | 99.5 | 1.443 | 0.948 | 3.48 | 0.573 | 1 | 1
Power_Electronics | Laptop_HDD | 2 | 150 | 60 | 60 | 60 | 400 | 1 | Malic_Acid | Hydrometallurgical | ICP_OES | 1.579 | 9.17 | 87.12 | 1.743 | 0.759 | 3.32 | 0.85 | 1 | 1
Power_Electronics | Server_HDD | 2 | 200 | 60 | 40 | 42 | 400 | 0 | None | Hydrometallurgical | SEM_EDS_and_ICP_OES | 1.219 | 5.71 | 93.62 | 1.615 | 0.98 | 5.43 | 0.741 | 1 | 0
Renewable_Energy_Systems | Server_HDD | 2 | 200 | 90 | 60 | 49 | 400 | 0 | None | Hybrid | SEM_EDS | 0.957 | 4.55 | 95.06 | 2.44 | 1.275 | 6.89 | 0.513 | 1 | 0
Magnetic_Materials | EV_Motor | 1 | 100 | 90 | 60 | 83 | 400 | 1 | Citric_Acid | Hydrometallurgical | SEM_EDS_and_ICP_OES | 1.285 | 11.42 | 88.83 | 2.523 | 1.165 | 4.45 | 0.998 | 1 | 0
Power_Electronics | Wind_Turbine_Generator | 2 | 200 | 180 | 40 | 29 | 400 | 1 | Malic_Acid | Hybrid | SEM_EDS | 1.266 | 6.3 | 99.5 | 3.968 | 2.067 | 5.02 | 0.888 | 1 | 0
Magnetic_Materials | Laptop_HDD | 4 | 100 | 90 | 25 | 22 | 200 | 0 | None | Hydrometallurgical | SEM_EDS_and_ICP_OES | 1.249 | 10.7 | 85.63 | 2.097 | 0.887 | 4.97 | 0.434 | 1 | 0
Renewable_Energy_Systems | Laptop_HDD | 2 | 100 | 90 | 60 | 62 | 800 | 1 | Citric_Acid | Pyrometallurgical | SEM_EDS_and_ICP_OES | 1.41 | 12.98 | 92.04 | 2.657 | 1.617 | 4.68 | 1.114 | 1 | 0
Magnetic_Materials | EV_Motor | 4 | 100 | 30 | 60 | 40 | 800 | 0 | None | Hybrid | SEM_EDS_and_ICP_OES | 1.373 | 13.16 | 95.82 | 1.445 | 0.688 | 2.46 | 0.438 | 1 | 0
Renewable_Energy_Systems | Laptop_HDD | 2 | 250 | 30 | 60 | 45 | 400 | 0 | None | Pyrometallurgical | SEM_EDS_and_ICP_OES | 1.306 | 4.58 | 87.75 | 1.24 | 0.612 | 6.94 | 1.198 | 1 | 0
Renewable_Energy_Systems | EV_Motor | 2 | 200 | 90 | 40 | 38 | 400 | 1 | Citric_Acid | Hydrometallurgical | SEM_EDS_and_ICP_OES | 1.329 | 6.61 | 99.5 | 2.228 | 0.972 | 5.2 | 0.658 | 1 | 0
Magnetic_Materials | Server_HDD | 2 | 200 | 60 | 60 | 46 | 200 | 1 | Malic_Acid | Pyrometallurgical | ICP_OES | 1.245 | 5.52 | 88.7 | 1.802 | 1.188 | 5.5 | 0.809 | 1 | 1
Power_Electronics | EV_Motor | 2 | 200 | 120 | 25 | 74 | 600 | 1 | Citric_Acid | Hydrometallurgical | SEM_EDS_and_ICP_OES | 1.527 | 6.73 | 88.1 | 2.747 | 1.505 | 3.11 | 0.542 | 1 | 0
Power_Electronics | Laptop_HDD | 2 | 150 | 60 | 40 | 62 | 600 | 1 | Malic_Acid | Hydrometallurgical | SEM_EDS_and_ICP_OES | 1.039 | 6.29 | 90.77 | 1.767 | 1.01 | 3.77 | 0.848 | 1 | 1
Embedded_Systems_for_Recycling | Server_HDD | 1 | 250 | 30 | 40 | 63 | 200 | 0 | None | Hybrid | ICP_OES | 1.282 | 3.6 | 70.26 | 0.931 | 0.531 | 4.55 | 0.911 | 0 | 0
Embedded_Systems_for_Recycling | Server_HDD | 2 | 150 | 60 | 40 | 29 | 200 | 1 | Malic_Acid | Hybrid | SEM_EDS_and_ICP_OES | 1.271 | 6.85 | 80.87 | 1.512 | 0.791 | 1.72 | 0.678 | 0 | 1
Renewable_Energy_Systems | Server_HDD | 0.5 | 100 | 60 | 40 | 33 | 600 | 0 | None | Pyrometallurgical | SEM_EDS_and_ICP_OES | 1.383 | 10.93 | 79.04 | 1.879 | 0.86 | 1.43 | 0.602 | 0 | 0
Renewable_Energy_Systems | Laptop_HDD | 1 | 100 | 30 | 40 | 10 | 600 | 0 | None | Hydrometallurgical | SEM_EDS_and_ICP_OES | 1.134 | 9.03 | 79.63 | 1.171 | 0.73 | 3.6 | 0.411 | 0 | 0
Magnetic_Materials | EV_Motor | 2 | 200 | 120 | 25 | 38 | 200 | 0 | None | Hydrometallurgical | ICP_OES | 0.999 | 4.64 | 92.96 | 2.631 | 1.153 | 5.72 | 0.966 | 1 | 0
Renewable_Energy_Systems | Wind_Turbine_Generator | 2 | 200 | 30 | 40 | 64 | 600 | 0 | None | Hydrometallurgical | SEM_EDS | 1.285 | 5.77 | 89.74 | 1.207 | 0.52 | 3.4 | 0.876 | 1 | 0
Power_Electronics | Laptop_HDD | 4 | 100 | 90 | 60 | 58 | 400 | 0 | None | Pyrometallurgical | SEM_EDS | 1.303 | 12.63 | 96.93 | 2.379 | 1.458 | 2.59 | 1.148 | 1 | 0
Power_Electronics | Laptop_HDD | 2 | 50 | 60 | 40 | 47 | 400 | 0 | None | Hybrid | SEM_EDS | 1.484 | 23.54 | 79.31 | 1.738 | 0.804 | 3.18 | 0.68 | 0 | 0
Magnetic_Materials | Laptop_HDD | 2 | 200 | 60 | 40 | 50 | 600 | 0 | None | Hydrometallurgical | SEM_EDS_and_ICP_OES | 1.07 | 5.23 | 97.76 | 1.625 | 0.8 | 3.71 | 0.713 | 1 | 0
Magnetic_Materials | Server_HDD | 2 | 50 | 60 | 80 | 40 | 600 | 0 | None | Hybrid | ICP_OES | 1.434 | 28.54 | 99.5 | 2.112 | 1.146 | 3.9 | 0.913 | 1 | 0
Power_Electronics | Server_HDD | 2 | 200 | 120 | 25 | 53 | 400 | 1 | Citric_Acid | Hydrometallurgical | ICP_OES | 1.6 | 7.57 | 94.58 | 2.677 | 1.432 | 8.99 | 0.49 | 1 | 0
Power_Electronics | Server_HDD | 0.5 | 250 | 60 | 60 | 61 | 800 | 0 | None | Hydrometallurgical | SEM_EDS_and_ICP_OES | 1.204 | 4.79 | 99.5 | 2.079 | 1.274 | 6.71 | 0.612 | 1 | 0
Power_Electronics | Laptop_HDD | 1 | 100 | 120 | 25 | 26 | 400 | 0 | None | Hydrometallurgical | ICP_OES | 1.067 | 8.7 | 81.54 | 2.711 | 1.591 | 6.83 | 0.899 | 0 | 0
Magnetic_Materials | Laptop_HDD | 1 | 100 | 30 | 25 | 54 | 600 | 1 | Citric_Acid | Hydrometallurgical | ICP_OES | 1.2 | 9.88 | 82.31 | 0.992 | 0.589 | 7.11 | 0.586 | 0 | 1
Power_Electronics | Server_HDD | 2 | 200 | 120 | 60 | 64 | 400 | 1 | Malic_Acid | Hydrometallurgical | SEM_EDS | 1.263 | 6.28 | 99.5 | 3.049 | 1.873 | 2.61 | 0.506 | 1 | 0
Power_Electronics | Server_HDD | 0.5 | 200 | 60 | 60 | 44 | 800 | 1 | Citric_Acid | Hybrid | SEM_EDS | 1.346 | 6.6 | 98.01 | 2.001 | 0.976 | 2.18 | 1.144 | 1 | 1
Magnetic_Materials | Wind_Turbine_Generator | 0.5 | 150 | 90 | 80 | 61 | 800 | 0 | None | Hydrometallurgical | SEM_EDS_and_ICP_OES | 1.172 | 7.77 | 99.5 | 2.775 | 1.378 | 2.39 | 0.576 | 1 | 0
Power_Electronics | Laptop_HDD | 1 | 250 | 90 | 60 | 92 | 200 | 1 | Citric_Acid | Hybrid | SEM_EDS_and_ICP_OES | 1.494 | 5.16 | 86.31 | 2.386 | 1.268 | 7.41 | 1.047 | 1 | 0
Magnetic_Materials | EV_Motor | 4 | 50 | 180 | 80 | 48 | 800 | 0 | None | Hydrometallurgical | SEM_EDS_and_ICP_OES | 1.094 | 21.77 | 99.5 | 4.685 | 2.306 | 3.51 | 0.804 | 1 | 0
Power_Electronics | Server_HDD | 1 | 150 | 60 | 25 | 56 | 600 | 0 | None | Hybrid | SEM_EDS | 1 | 5.44 | 81.64 | 1.679 | 1.168 | 2.28 | 0.268 | 0 | 0
Power_Electronics | Server_HDD | 2 | 200 | 30 | 25 | 39 | 600 | 0 | None | Pyrometallurgical | SEM_EDS_and_ICP_OES | 1.427 | 6.33 | 88.65 | 0.96 | 0.618 | 3.85 | 0.692 | 1 | 0
Power_Electronics | EV_Motor | 1 | 200 | 30 | 25 | 53 | 400 | 1 | Malic_Acid | Hybrid | ICP_OES | 0.92 | 3.89 | 84.56 | 0.935 | 0.42 | 4.28 | 0.905 | 0 | 1
Magnetic_Materials | EV_Motor | 2 | 100 | 120 | 40 | 57 | 600 | 0 | None | Hydrometallurgical | SEM_EDS | 1.23 | 10.67 | 86.72 | 2.936 | 1.179 | 5.27 | 0.906 | 1 | 0
Embedded_Systems_for_Recycling | Wind_Turbine_Generator | 1 | 200 | 90 | 60 | 53 | 800 | 0 | None | Hybrid | SEM_EDS | 1.6 | 7.96 | 99.5 | 2.71 | 1.119 | 5.11 | 0.996 | 1 | 0
Magnetic_Materials | Laptop_HDD | 1 | 150 | 120 | 60 | 35 | 400 | 0 | None | Hybrid | SEM_EDS | 1.259 | 7.65 | 91.11 | 3.101 | 1.467 | 3.03 | 0.648 | 1 | 0
Renewable_Energy_Systems | Laptop_HDD | 2 | 100 | 60 | 25 | 53 | 800 | 1 | Malic_Acid | Hydrometallurgical | ICP_OES | 1.093 | 10.29 | 94.1 | 1.711 | 0.743 | 6.03 | 0.958 | 1 | 1
Magnetic_Materials | EV_Motor | 0.5 | 50 | 60 | 80 | 72 | 200 | 1 | Malic_Acid | Hydrometallurgical | SEM_EDS | 1.252 | 19.82 | 79.17 | 1.933 | 1.082 | 3.53 | 0.772 | 0 | 1
Power_Electronics | Server_HDD | 0.5 | 200 | 30 | 80 | 57 | 200 | 0 | None | Hydrometallurgical | SEM_EDS_and_ICP_OES | 1.253 | 5.51 | 88.01 | 1.398 | 0.919 | 4.41 | 0.553 | 1 | 0
Renewable_Energy_Systems | Laptop_HDD | 1 | 100 | 180 | 40 | 64 | 400 | 1 | Citric_Acid | Hybrid | ICP_OES | 1.285 | 11.65 | 90.67 | 4.082 | 2.535 | 6.07 | 0.61 | 1 | 0
Embedded_Systems_for_Recycling | Laptop_HDD | 0.5 | 100 | 90 | 25 | 46 | 600 | 0 | None | Hydrometallurgical | SEM_EDS | 1.36 | 9.83 | 72.28 | 2.166 | 1.007 | 3.59 | 0.488 | 0 | 0
Power_Electronics | Laptop_HDD | 0.5 | 100 | 180 | 40 | 61 | 600 | 1 | Citric_Acid | Hydrometallurgical | SEM_EDS | 1.105 | 10.6 | 95.94 | 4.084 | 2.123 | 3.5 | 1.057 | 1 | 0
Power_Electronics | Wind_Turbine_Generator | 1 | 200 | 60 | 25 | 54 | 200 | 0 | None | Hydrometallurgical | SEM_EDS_and_ICP_OES | 1.514 | 6.26 | 82.73 | 1.386 | 0.766 | 5.96 | 0.517 | 0 | 0
Power_Electronics | Laptop_HDD | 4 | 150 | 90 | 25 | 36 | 800 | 1 | Malic_Acid | Hydrometallurgical | SEM_EDS | 1.298 | 8.61 | 99.5 | 2.376 | 1.528 | 2.89 | 0.785 | 1 | 0
Power_Electronics | Laptop_HDD | 2 | 200 | 90 | 60 | 55 | 200 | 0 | None | Hybrid | SEM_EDS_and_ICP_OES | 1.37 | 6.75 | 98.6 | 2.407 | 1.569 | 3.84 | 0.772 | 1 | 0
Power_Electronics | Laptop_HDD | 2 | 100 | 60 | 40 | 35 | 200 | 1 | Malic_Acid | Hydrometallurgical | SEM_EDS_and_ICP_OES | 1.167 | 9.86 | 84.45 | 1.494 | 1.005 | 5.87 | 0.704 | 0 | 1
Magnetic_Materials | Laptop_HDD | 1 | 150 | 120 | 40 | 41 | 200 | 0 | None | Pyrometallurgical | SEM_EDS | 1.454 | 7.98 | 82.35 | 2.692 | 1.488 | 8.88 | 1.028 | 0 | 0
Renewable_Energy_Systems | Laptop_HDD | 4 | 150 | 180 | 80 | 53 | 600 | 0 | None | Hybrid | ICP_OES | 1.222 | 8.11 | 99.5 | 4.614 | 2.807 | 5.82 | 0.727 | 1 | 0
Embedded_Systems_for_Recycling | Server_HDD | 1 | 200 | 120 | 60 | 54 | 800 | 0 | None | Hydrometallurgical | SEM_EDS | 1.303 | 6.48 | 99.5 | 3.193 | 1.384 | 5.55 | 0.942 | 1 | 0
Magnetic_Materials | Laptop_HDD | 0.5 | 250 | 120 | 80 | 32 | 600 | 0 | None | Pyrometallurgical | SEM_EDS_and_ICP_OES | 1.121 | 4.46 | 99.5 | 3.375 | 1.922 | 5.67 | 0.718 | 1 | 0
Renewable_Energy_Systems | EV_Motor | 2 | 50 | 60 | 25 | 66 | 600 | 0 | None | Hydrometallurgical | ICP_OES | 1.111 | 17.53 | 78.88 | 1.569 | 0.745 | 2.66 | 0.85 | 0 | 0
Renewable_Energy_Systems | Laptop_HDD | 0.5 | 150 | 60 | 40 | 59 | 200 | 1 | Malic_Acid | Pyrometallurgical | ICP_OES | 1.364 | 5.65 | 62.14 | 1.631 | 0.864 | 5.21 | 1.305 | 0 | 1
Renewable_Energy_Systems | Server_HDD | 1 | 50 | 180 | 60 | 39 | 400 | 0 | None | Hydrometallurgical | SEM_EDS | 1.194 | 22.81 | 95.54 | 4.211 | 2.485 | 4.59 | 0.457 | 1 | 0
Magnetic_Materials | Wind_Turbine_Generator | 2 | 150 | 30 | 25 | 27 | 400 | 1 | Citric_Acid | Hybrid | SEM_EDS_and_ICP_OES | 1.133 | 5.78 | 76.58 | 0.957 | 0.457 | 5.48 | 0.943 | 0 | 1
Renewable_Energy_Systems | EV_Motor | 4 | 100 | 120 | 25 | 48 | 400 | 1 | Malic_Acid | Hydrometallurgical | ICP_OES | 1.165 | 11.59 | 99.5 | 2.709 | 1.126 | 4.84 | 0.921 | 1 | 0
Magnetic_Materials | Server_HDD | 2 | 100 | 120 | 60 | 43 | 200 | 1 | Malic_Acid | Hydrometallurgical | SEM_EDS | 1.366 | 13.31 | 97.46 | 2.963 | 1.194 | 5.38 | 0.669 | 1 | 0
Renewable_Energy_Systems | Laptop_HDD | 2 | 100 | 90 | 60 | 52 | 600 | 1 | Citric_Acid | Pyrometallurgical | SEM_EDS_and_ICP_OES | 1.167 | 10.43 | 89.39 | 2.451 | 0.997 | 4.08 | 1.136 | 1 | 0
Magnetic_Materials | Laptop_HDD | 4 | 150 | 180 | 40 | 45 | 400 | 1 | Malic_Acid | Hydrometallurgical | SEM_EDS_and_ICP_OES | 1.243 | 8.25 | 99.5 | 3.94 | 1.586 | 4.72 | 0.405 | 1 | 0
Renewable_Energy_Systems | EV_Motor | 0.5 | 100 | 60 | 40 | 20 | 600 | 0 | None | Hybrid | SEM_EDS_and_ICP_OES | 1.263 | 10.92 | 86.43 | 1.739 | 0.753 | 2.28 | 0.546 | 1 | 0
Renewable_Energy_Systems | Wind_Turbine_Generator | 1 | 200 | 60 | 40 | 44 | 400 | 1 | Malic_Acid | Hydrometallurgical | SEM_EDS | 0.973 | 4.54 | 93.38 | 1.662 | 0.784 | 4.03 | 0.528 | 1 | 1
Embedded_Systems_for_Recycling | EV_Motor | 1 | 100 | 30 | 25 | 45 | 200 | 0 | None | Pyrometallurgical | SEM_EDS_and_ICP_OES | 1.04 | 6.61 | 63.54 | 0.744 | 0.347 | 7.75 | 0.857 | 0 | 0
Magnetic_Materials | Server_HDD | 2 | 50 | 60 | 40 | 60 | 600 | 1 | Citric_Acid | Hydrometallurgical | SEM_EDS_and_ICP_OES | 1.311 | 21.32 | 81.32 | 1.696 | 1.18 | 5.42 | 0.627 | 0 | 1
Power_Electronics | EV_Motor | 2 | 200 | 60 | 40 | 40 | 200 | 1 | Citric_Acid | Pyrometallurgical | SEM_EDS | 1.15 | 5.11 | 88.79 | 1.578 | 0.776 | 4.67 | 0.837 | 1 | 1
Embedded_Systems_for_Recycling | Server_HDD | 4 | 100 | 60 | 25 | 75 | 800 | 0 | None | Hydrometallurgical | SEM_EDS_and_ICP_OES | 1.42 | 13.43 | 94.55 | 1.728 | 0.757 | 8.45 | 0.888 | 1 | 0
Renewable_Energy_Systems | Laptop_HDD | 2 | 100 | 120 | 80 | 21 | 600 | 0 | None | Hydrometallurgical | ICP_OES | 1.406 | 13.99 | 99.5 | 3.343 | 1.884 | 1.88 | 0.559 | 1 | 0
Embedded_Systems_for_Recycling | Server_HDD | 2 | 150 | 180 | 60 | 70 | 200 | 0 | None | Hydrometallurgical | SEM_EDS_and_ICP_OES | 1.369 | 9.08 | 99.5 | 4.189 | 2.754 | 2.39 | 0.978 | 1 | 0
Magnetic_Materials | Wind_Turbine_Generator | 1 | 100 | 60 | 60 | 47 | 800 | 1 | Malic_Acid | Hybrid | SEM_EDS | 1.534 | 15.26 | 99.5 | 1.991 | 1.201 | 8.03 | 0.731 | 1 | 1
Renewable_Energy_Systems | Laptop_HDD | 4 | 50 | 60 | 40 | 63 | 400 | 1 | Citric_Acid | Hydrometallurgical | SEM_EDS_and_ICP_OES | 1.249 | 23.45 | 93.89 | 1.632 | 0.798 | 4.75 | 0.647 | 1 | 1
Power_Electronics | EV_Motor | 4 | 100 | 180 | 40 | 51 | 200 | 0 | None | Hybrid | ICP_OES | 1.358 | 13.51 | 99.5 | 4.032 | 2.292 | 4.12 | 1.365 | 1 | 0
Renewable_Energy_Systems | Laptop_HDD | 4 | 250 | 30 | 40 | 67 | 600 | 1 | Citric_Acid | Hybrid | SEM_EDS_and_ICP_OES | 1.173 | 4.67 | 99.5 | 1.153 | 0.708 | 2.21 | 0.788 | 1 | 1
Magnetic_Materials | Server_HDD | 0.5 | 150 | 30 | 25 | 44 | 400 | 1 | Malic_Acid | Hydrometallurgical | ICP_OES | 1.6 | 7.97 | 74.7 | 0.906 | 0.56 | 5.75 | 0.326 | 0 | 1
Magnetic_Materials | Laptop_HDD | 2 | 150 | 60 | 40 | 34 | 600 | 0 | None | Pyrometallurgical | SEM_EDS_and_ICP_OES | 1.559 | 8.71 | 83.85 | 1.865 | 1.119 | 5.85 | 0.552 | 0 | 0
Renewable_Energy_Systems | Server_HDD | 0.5 | 150 | 90 | 60 | 71 | 600 | 0 | None | Hydrometallurgical | SEM_EDS_and_ICP_OES | 1.263 | 8.28 | 98.39 | 2.48 | 1.64 | 2.43 | 0.652 | 1 | 0
Power_Electronics | EV_Motor | 1 | 100 | 60 | 60 | 48 | 800 | 1 | Citric_Acid | Hydrometallurgical | ICP_OES | 1.319 | 12.29 | 93.2 | 2.09 | 1.382 | 4.39 | 0.955 | 1 | 1
Magnetic_Materials | Laptop_HDD | 0.5 | 100 | 180 | 60 | 53 | 400 | 1 | Malic_Acid | Hybrid | SEM_EDS_and_ICP_OES | 1.465 | 14.27 | 97.38 | 4.333 | 2.486 | 3.96 | 0.879 | 1 | 0
Embedded_Systems_for_Recycling | EV_Motor | 2 | 200 | 60 | 40 | 69 | 400 | 1 | Malic_Acid | Pyrometallurgical | SEM_EDS_and_ICP_OES | 1.239 | 5.09 | 82.2 | 1.634 | 0.864 | 5.29 | 0.975 | 0 | 1
Magnetic_Materials | EV_Motor | 2 | 50 | 90 | 80 | 35 | 600 | 0 | None | Pyrometallurgical | ICP_OES | 1.163 | 21.86 | 94 | 2.793 | 1.655 | 2.42 | 0.651 | 1 | 0
Power_Electronics | Wind_Turbine_Generator | 0.5 | 100 | 60 | 25 | 59 | 200 | 0 | None | Hydrometallurgical | ICP_OES | 1.392 | 10.18 | 73.15 | 1.351 | 0.872 | 7.37 | 0.789 | 0 | 0
Renewable_Energy_Systems | Laptop_HDD | 1 | 100 | 90 | 40 | 41 | 400 | 0 | None | Hydrometallurgical | SEM_EDS_and_ICP_OES | 1.273 | 10.35 | 81.3 | 2.216 | 0.89 | 6.62 | 0.681 | 0 | 0
Power_Electronics | Laptop_HDD | 2 | 100 | 90 | 40 | 48 | 400 | 0 | None | Hydrometallurgical | ICP_OES | 1.288 | 11.01 | 85.48 | 2.269 | 1.583 | 4.02 | 0.774 | 1 | 0
Embedded_Systems_for_Recycling | Laptop_HDD | 1 | 250 | 120 | 60 | 51 | 200 | 0 | None | Hybrid | SEM_EDS | 1.136 | 4.44 | 97.76 | 2.99 | 1.36 | 4.19 | 0.972 | 1 | 0
Power_Electronics | Wind_Turbine_Generator | 0.5 | 50 | 120 | 80 | 27 | 400 | 1 | Citric_Acid | Hydrometallurgical | SEM_EDS | 1.003 | 19.96 | 99.5 | 3.306 | 1.789 | 4.33 | 0.752 | 1 | 0
Magnetic_Materials | Wind_Turbine_Generator | 2 | 150 | 90 | 40 | 38 | 800 | 0 | None | Hybrid | ICP_OES | 1.296 | 8.6 | 99.5 | 2.528 | 1.673 | 3.05 | 0.84 | 1 | 0
Renewable_Energy_Systems | Server_HDD | 4 | 100 | 180 | 80 | 70 | 800 | 1 | Citric_Acid | Hydrometallurgical | ICP_OES | 1.397 | 13.9 | 99.5 | 4.647 | 2.173 | 3.72 | 1 | 1 | 0
Magnetic_Materials | EV_Motor | 0.5 | 250 | 120 | 80 | 63 | 200 | 0 | None | Hydrometallurgical | SEM_EDS | 1.227 | 4.61 | 93.85 | 3.21 | 1.743 | 4.12 | 1.042 | 1 | 0
Magnetic_Materials | Server_HDD | 0.5 | 50 | 120 | 40 | 49 | 200 | 1 | Malic_Acid | Hydrometallurgical | SEM_EDS_and_ICP_OES | 1.476 | 23.38 | 79.2 | 2.733 | 1.202 | 8.03 | 0.853 | 0 | 0
Magnetic_Materials | Server_HDD | 1 | 100 | 30 | 40 | 54 | 400 | 0 | None | Hydrometallurgical | SEM_EDS_and_ICP_OES | 1.155 | 9.09 | 78.7 | 1.095 | 0.568 | 6.71 | 0.892 | 0 | 0
Power_Electronics | Laptop_HDD | 4 | 200 | 30 | 40 | 46 | 800 | 0 | None | Hydrometallurgical | SEM_EDS | 1.103 | 5.49 | 99.5 | 1.26 | 0.571 | 6.47 | 1.018 | 1 | 0
Power_Electronics | EV_Motor | 2 | 200 | 60 | 80 | 70 | 200 | 0 | None | Hybrid | SEM_EDS_and_ICP_OES | 1.251 | 6.1 | 97.52 | 1.972 | 1.004 | 5.36 | 0.767 | 1 | 0
Power_Electronics | Laptop_HDD | 2 | 100 | 90 | 40 | 47 | 600 | 1 | Citric_Acid | Hybrid | SEM_EDS_and_ICP_OES | 1.249 | 11.62 | 93.03 | 2.371 | 1.214 | 2.44 | 0.614 | 1 | 0
Embedded_Systems_for_Recycling | EV_Motor | 1 | 100 | 60 | 60 | 53 | 200 | 1 | Citric_Acid | Hydrometallurgical | SEM_EDS_and_ICP_OES | 1.376 | 10.46 | 76.02 | 1.67 | 1.166 | 4.76 | 0.578 | 0 | 1
Embedded_Systems_for_Recycling | EV_Motor | 2 | 100 | 60 | 40 | 67 | 600 | 0 | None | Hydrometallurgical | SEM_EDS | 1.145 | 9.45 | 82.56 | 1.694 | 1.183 | 6.72 | 0.922 | 0 | 0
Magnetic_Materials | EV_Motor | 0.5 | 100 | 120 | 60 | 38 | 400 | 0 | None | Hydrometallurgical | SEM_EDS | 1.466 | 12.74 | 86.88 | 3.055 | 1.327 | 2.21 | 0.369 | 1 | 0
Magnetic_Materials | Laptop_HDD | 2 | 100 | 120 | 40 | 73 | 600 | 1 | Malic_Acid | Hybrid | SEM_EDS_and_ICP_OES | 1.556 | 14.32 | 92.04 | 2.866 | 1.771 | 5.95 | 1.007 | 1 | 0
Magnetic_Materials | Laptop_HDD | 4 | 150 | 180 | 60 | 27 | 400 | 0 | None | Hydrometallurgical | SEM_EDS_and_ICP_OES | 1.255 | 8.32 | 99.5 | 4.292 | 1.783 | 9.25 | 0.663 | 1 | 0
Power_Electronics | Laptop_HDD | 2 | 100 | 60 | 80 | 74 | 600 | 0 | None | Hybrid | SEM_EDS_and_ICP_OES | 1.448 | 14.15 | 97.69 | 2.194 | 0.897 | 6.75 | 1.147 | 1 | 0
Embedded_Systems_for_Recycling | Laptop_HDD | 4 | 100 | 90 | 80 | 44 | 400 | 1 | Malic_Acid | Hydrometallurgical | SEM_EDS_and_ICP_OES | 1.103 | 10.97 | 99.5 | 2.666 | 1.151 | 7.43 | 0.636 | 1 | 0
Renewable_Energy_Systems | Laptop_HDD | 2 | 150 | 60 | 80 | 46 | 600 | 1 | Citric_Acid | Hydrometallurgical | SEM_EDS | 1.422 | 9.43 | 99.5 | 2.094 | 1.444 | 5.04 | 0.739 | 1 | 1
Renewable_Energy_Systems | Wind_Turbine_Generator | 0.5 | 250 | 60 | 25 | 22 | 800 | 0 | None | Hybrid | SEM_EDS_and_ICP_OES | 1.418 | 4.96 | 87.44 | 1.769 | 1.207 | 6.66 | 0.884 | 1 | 0
Magnetic_Materials | Server_HDD | 4 | 150 | 60 | 60 | 43 | 200 | 0 | None | Hydrometallurgical | SEM_EDS | 1.391 | 9.23 | 99.5 | 1.852 | 0.849 | 3.17 | 1.042 | 1 | 0
Power_Electronics | Laptop_HDD | 0.5 | 50 | 60 | 25 | 34 | 800 | 1 | Citric_Acid | Pyrometallurgical | SEM_EDS | 1.259 | 20.12 | 79.9 | 1.707 | 0.766 | 6.39 | 0.584 | 0 | 1
Power_Electronics | Laptop_HDD | 2 | 50 | 60 | 40 | 41 | 600 | 0 | None | Hydrometallurgical | SEM_EDS_and_ICP_OES | 0.818 | 15.27 | 93.35 | 1.776 | 0.839 | 5.98 | 0.791 | 1 | 0
Magnetic_Materials | Server_HDD | 0.5 | 250 | 120 | 60 | 48 | 200 | 0 | None | Hydrometallurgical | SEM_EDS | 1.165 | 4.28 | 91.78 | 2.96 | 1.642 | 5.26 | 0.849 | 1 | 0
Power_Electronics | Server_HDD | 0.5 | 100 | 30 | 40 | 64 | 400 | 1 | Citric_Acid | Hydrometallurgical | ICP_OES | 1.167 | 9.9 | 84.79 | 1.077 | 0.615 | 7.38 | 0.945 | 0 | 1
Magnetic_Materials | Server_HDD | 2 | 50 | 120 | 60 | 53 | 200 | 1 | Malic_Acid | Pyrometallurgical | SEM_EDS_and_ICP_OES | 1.114 | 20.15 | 90.44 | 2.944 | 1.373 | 3.62 | 0.762 | 1 | 0
Power_Electronics | Wind_Turbine_Generator | 1 | 150 | 90 | 80 | 55 | 600 | 0 | None | Hybrid | SEM_EDS | 1.279 | 8.08 | 94.76 | 2.748 | 1.723 | 4.28 | 1.081 | 1 | 0
Renewable_Energy_Systems | Server_HDD | 2 | 150 | 60 | 25 | 34 | 600 | 1 | Citric_Acid | Hydrometallurgical | SEM_EDS_and_ICP_OES | 1.198 | 7.95 | 99.5 | 1.645 | 0.811 | 4.8 | 0.342 | 1 | 1
Renewable_Energy_Systems | Wind_Turbine_Generator | 2 | 150 | 90 | 60 | 37 | 200 | 1 | Citric_Acid | Hybrid | SEM_EDS_and_ICP_OES | 1.137 | 7.26 | 95.73 | 2.467 | 1.669 | 2.58 | 0.651 | 1 | 0
Renewable_Energy_Systems | Wind_Turbine_Generator | 0.5 | 100 | 60 | 40 | 77 | 400 | 0 | None | Hydrometallurgical | SEM_EDS_and_ICP_OES | 1.102 | 7.77 | 70.52 | 1.58 | 0.943 | 5.35 | 1.025 | 0 | 0
Magnetic_Materials | Laptop_HDD | 0.5 | 50 | 90 | 25 | 39 | 600 | 1 | Malic_Acid | Hydrometallurgical | SEM_EDS | 1.154 | 20.58 | 89.16 | 2.195 | 1.165 | 1.27 | 0.836 | 1 | 0
Renewable_Energy_Systems | Wind_Turbine_Generator | 2 | 250 | 60 | 40 | 75 | 800 | 0 | None | Hydrometallurgical | ICP_OES | 1.429 | 5.69 | 99.5 | 1.791 | 1.141 | 6.7 | 1.196 | 1 | 0
Magnetic_Materials | Laptop_HDD | 1 | 100 | 60 | 80 | 46 | 400 | 0 | None | Hydrometallurgical | ICP_OES | 1.162 | 10.71 | 92.13 | 2.13 | 1.375 | 4.77 | 1.02 | 1 | 0
Renewable_Energy_Systems | EV_Motor | 2 | 150 | 30 | 80 | 50 | 800 | 1 | Citric_Acid | Hydrometallurgical | ICP_OES | 1.184 | 7.85 | 99.5 | 1.621 | 0.79 | 3.56 | 0.743 | 1 | 1
Magnetic_Materials | Laptop_HDD | 2 | 200 | 90 | 80 | 66 | 400 | 0 | None | Hybrid | ICP_OES | 1.192 | 5.93 | 99.5 | 2.578 | 1.294 | 2.94 | 1.14 | 1 | 0
Embedded_Systems_for_Recycling | Wind_Turbine_Generator | 4 | 150 | 180 | 80 | 69 | 400 | 0 | None | Hydrometallurgical | SEM_EDS_and_ICP_OES | 1.312 | 8.7 | 99.5 | 4.482 | 3.051 | 4.14 | 0.752 | 1 | 0
Magnetic_Materials | Wind_Turbine_Generator | 2 | 100 | 60 | 40 | 48 | 600 | 0 | None | Hydrometallurgical | SEM_EDS | 1.329 | 12.69 | 95.49 | 1.837 | 0.826 | 6.02 | 0.976 | 1 | 0
Power_Electronics | EV_Motor | 2 | 100 | 120 | 40 | 44 | 400 | 0 | None | Hydrometallurgical | SEM_EDS_and_ICP_OES | 0.804 | 7.49 | 93.15 | 2.883 | 1.19 | 5.76 | 1.132 | 1 | 0
Power_Electronics | EV_Motor | 2 | 150 | 90 | 60 | 49 | 400 | 1 | Citric_Acid | Hybrid | SEM_EDS | 1.414 | 9.18 | 97.41 | 2.46 | 1.319 | 3.21 | 1.038 | 1 | 0
Renewable_Energy_Systems | Laptop_HDD | 1 | 200 | 180 | 40 | 55 | 400 | 1 | Malic_Acid | Hybrid | SEM_EDS_and_ICP_OES | 1.476 | 7.34 | 99.5 | 4.07 | 2.606 | 2.91 | 0.846 | 1 | 0
Magnetic_Materials | Laptop_HDD | 1 | 250 | 120 | 40 | 63 | 600 | 1 | Citric_Acid | Hydrometallurgical | SEM_EDS_and_ICP_OES | 1.103 | 4.25 | 96.34 | 3.021 | 1.908 | 5.95 | 0.799 | 1 | 0
Power_Electronics | Server_HDD | 4 | 50 | 90 | 40 | 50 | 600 | 0 | None | Hydrometallurgical | ICP_OES | 1.115 | 22.19 | 99.5 | 2.306 | 1.559 | 3.16 | 0.494 | 1 | 0
Renewable_Energy_Systems | Laptop_HDD | 2 | 100 | 90 | 60 | 59 | 400 | 0 | None | Hydrometallurgical | SEM_EDS | 1.193 | 10.85 | 90.96 | 2.444 | 1.369 | 4.81 | 0.907 | 1 | 0
Magnetic_Materials | EV_Motor | 4 | 250 | 120 | 60 | 75 | 400 | 0 | None | Hydrometallurgical | SEM_EDS_and_ICP_OES | 1.148 | 4.57 | 99.5 | 3.027 | 1.302 | 4.85 | 0.702 | 1 | 0
Renewable_Energy_Systems | Laptop_HDD | 4 | 200 | 60 | 40 | 56 | 400 | 0 | None | Hydrometallurgical | SEM_EDS_and_ICP_OES | 1.295 | 6.39 | 98.73 | 1.592 | 0.918 | 5.24 | 0.671 | 1 | 0
Magnetic_Materials | Wind_Turbine_Generator | 4 | 200 | 60 | 40 | 55 | 600 | 0 | None | Hydrometallurgical | SEM_EDS_and_ICP_OES | 0.969 | 4.82 | 99.5 | 1.734 | 1.099 | 6.32 | 0.587 | 1 | 0
Power_Electronics | Server_HDD | 4 | 100 | 30 | 60 | 27 | 400 | 1 | Malic_Acid | Hydrometallurgical | ICP_OES | 1.093 | 10.88 | 99.5 | 1.305 | 0.559 | 2.08 | 0.593 | 1 | 1
Power_Electronics | EV_Motor | 2 | 150 | 120 | 60 | 11 | 600 | 1 | Malic_Acid | Hydrometallurgical | ICP_OES | 1.492 | 9.9 | 99.5 | 3.178 | 1.436 | 1 | 0.599 | 1 | 0
Magnetic_Materials | Laptop_HDD | 1 | 200 | 120 | 40 | 56 | 400 | 1 | Citric_Acid | Hydrometallurgical | SEM_EDS_and_ICP_OES | 1.122 | 4.96 | 88.44 | 2.882 | 1.163 | 3.58 | 0.885 | 1 | 0
Renewable_Energy_Systems | Wind_Turbine_Generator | 2 | 150 | 30 | 60 | 49 | 400 | 0 | None | Hybrid | SEM_EDS_and_ICP_OES | 1.448 | 8.24 | 85.4 | 1.257 | 0.727 | 8.35 | 0.675 | 1 | 0
Magnetic_Materials | Wind_Turbine_Generator | 1 | 100 | 90 | 25 | 42 | 200 | 1 | Malic_Acid | Hybrid | ICP_OES | 1.314 | 11.33 | 86.2 | 2.026 | 1.349 | 8.78 | 0.974 | 1 | 1
Renewable_Energy_Systems | Server_HDD | 2 | 50 | 90 | 40 | 54 | 400 | 0 | None | Pyrometallurgical | SEM_EDS_and_ICP_OES | 0.99 | 16.49 | 83.29 | 2.21 | 1.329 | 8.43 | 0.778 | 0 | 0
Power_Electronics | Server_HDD | 2 | 150 | 30 | 60 | 49 | 800 | 0 | None | Hydrometallurgical | ICP_OES | 1.356 | 7.88 | 87.17 | 1.435 | 0.997 | 4.34 | 0.637 | 1 | 0
Magnetic_Materials | EV_Motor | 2 | 100 | 180 | 60 | 67 | 400 | 1 | Malic_Acid | Hydrometallurgical | ICP_OES | 1.243 | 12.3 | 98.97 | 4.26 | 1.785 | 1.05 | 0.93 | 1 | 0
Magnetic_Materials | Laptop_HDD | 1 | 150 | 60 | 40 | 51 | 200 | 1 | Citric_Acid | Hydrometallurgical | SEM_EDS | 1.193 | 5.75 | 72.24 | 1.564 | 1.049 | 1 | 1.198 | 0 | 1
Magnetic_Materials | Server_HDD | 1 | 250 | 30 | 60 | 39 | 400 | 0 | None | Hybrid | ICP_OES | 1.298 | 4.43 | 85.35 | 1.266 | 0.816 | 3.52 | 0.812 | 1 | 0
Renewable_Energy_Systems | Laptop_HDD | 2 | 100 | 90 | 60 | 65 | 400 | 0 | None | Hydrometallurgical | SEM_EDS_and_ICP_OES | 1.332 | 10.14 | 76.11 | 2.443 | 1.208 | 4.44 | 0.802 | 0 | 0
Magnetic_Materials | Laptop_HDD | 0.5 | 200 | 120 | 60 | 47 | 200 | 0 | None | Hybrid | SEM_EDS | 1.367 | 5.93 | 86.82 | 2.931 | 2.028 | 7.33 | 0.48 | 1 | 0
Renewable_Energy_Systems | Laptop_HDD | 4 | 100 | 30 | 60 | 58 | 400 | 1 | Citric_Acid | Hybrid | ICP_OES | 1.438 | 13.37 | 92.99 | 1.408 | 0.685 | 6.41 | 0.796 | 1 | 1
Power_Electronics | Laptop_HDD | 1 | 150 | 90 | 60 | 43 | 400 | 0 | None | Hydrometallurgical | SEM_EDS_and_ICP_OES | 1.322 | 8.09 | 91.8 | 2.495 | 1.664 | 5.14 | 0.812 | 1 | 0
Embedded_Systems_for_Recycling | Laptop_HDD | 1 | 250 | 90 | 40 | 40 | 600 | 1 | Citric_Acid | Pyrometallurgical | SEM_EDS_and_ICP_OES | 1.055 | 3.53 | 83.67 | 2.371 | 1.575 | 2.98 | 0.672 | 0 | 0
Power_Electronics | Laptop_HDD | 0.5 | 50 | 30 | 25 | 51 | 400 | 0 | None | Hydrometallurgical | SEM_EDS_and_ICP_OES | 1.19 | 16.26 | 68.31 | 0.888 | 0.557 | 3 | 0.472 | 0 | 0
Embedded_Systems_for_Recycling | Wind_Turbine_Generator | 2 | 50 | 60 | 40 | 50 | 400 | 0 | None | Hydrometallurgical | SEM_EDS_and_ICP_OES | 1.6 | 25.7 | 80.33 | 1.627 | 0.926 | 5.31 | 0.63 | 0 | 0
Renewable_Energy_Systems | Server_HDD | 2 | 100 | 90 | 40 | 57 | 800 | 0 | None | Hydrometallurgical | SEM_EDS | 1.37 | 13.63 | 99.5 | 2.443 | 1.065 | 6 | 1.126 | 1 | 0
Power_Electronics | Wind_Turbine_Generator | 1 | 50 | 60 | 60 | 46 | 400 | 0 | None | Hydrometallurgical | SEM_EDS_and_ICP_OES | 1.6 | 29.07 | 90.86 | 1.865 | 1.044 | 5.48 | 1.067 | 1 | 0
Magnetic_Materials | Server_HDD | 0.5 | 200 | 180 | 60 | 22 | 400 | 0 | None | Hybrid | SEM_EDS_and_ICP_OES | 1.47 | 7.31 | 99.5 | 4.156 | 2.107 | 2.54 | 0.483 | 1 | 0
Embedded_Systems_for_Recycling | Laptop_HDD | 2 | 250 | 120 | 40 | 44 | 400 | 1 | Malic_Acid | Hydrometallurgical | SEM_EDS_and_ICP_OES | 1.297 | 5.14 | 99.17 | 2.772 | 1.768 | 5.91 | 0.905 | 1 | 0
Magnetic_Materials | Server_HDD | 1 | 100 | 180 | 25 | 62 | 400 | 1 | Malic_Acid | Hydrometallurgical | ICP_OES | 1.306 | 12.63 | 96.73 | 3.868 | 2.427 | 5.48 | 0.624 | 1 | 0
Magnetic_Materials | Server_HDD | 2 | 100 | 60 | 40 | 46 | 600 | 1 | Citric_Acid | Pyrometallurgical | SEM_EDS | 1.256 | 9.86 | 78.53 | 1.76 | 1.185 | 2.67 | 1.061 | 0 | 1
Magnetic_Materials | Laptop_HDD | 2 | 100 | 180 | 40 | 46 | 400 | 1 | Malic_Acid | Pyrometallurgical | SEM_EDS_and_ICP_OES | 1 | 8.49 | 84.88 | 4.038 | 1.633 | 3.18 | 0.829 | 0 | 0
Magnetic_Materials | Server_HDD | 1 | 200 | 60 | 60 | 65 | 600 | 1 | Citric_Acid | Hydrometallurgical | ICP_OES | 1.264 | 6.07 | 95.98 | 2.024 | 1.301 | 6.02 | 1.065 | 1 | 1
Magnetic_Materials | Laptop_HDD | 1 | 50 | 60 | 25 | 39 | 200 | 1 | Citric_Acid | Hybrid | SEM_EDS_and_ICP_OES | 1.443 | 23.74 | 82.27 | 1.326 | 0.904 | 4.31 | 0.402 | 0 | 1
Power_Electronics | Server_HDD | 4 | 150 | 30 | 60 | 27 | 400 | 1 | Malic_Acid | Pyrometallurgical | SEM_EDS_and_ICP_OES | 1.171 | 7.75 | 99.29 | 1.212 | 0.772 | 7.79 | 0.821 | 1 | 1
Renewable_Energy_Systems | EV_Motor | 2 | 150 | 30 | 80 | 48 | 600 | 0 | None | Hydrometallurgical | SEM_EDS_and_ICP_OES | 1.323 | 8.78 | 99.5 | 1.626 | 0.714 | 5.61 | 0.788 | 1 | 0
Power_Electronics | Laptop_HDD | 2 | 150 | 90 | 40 | 43 | 400 | 0 | None | Hydrometallurgical | SEM_EDS_and_ICP_OES | 1.389 | 7.71 | 83.29 | 2.257 | 0.958 | 3.79 | 0.935 | 0 | 0
Embedded_Systems_for_Recycling | Laptop_HDD | 0.5 | 100 | 90 | 40 | 36 | 600 | 0 | None | Hydrometallurgical | SEM_EDS_and_ICP_OES | 1.125 | 10.12 | 89.93 | 2.394 | 0.973 | 4.68 | 0.913 | 1 | 0
Embedded_Systems_for_Recycling | EV_Motor | 2 | 200 | 60 | 25 | 47 | 400 | 0 | None | Hybrid | ICP_OES | 1.193 | 5.28 | 88.47 | 1.603 | 0.944 | 4.84 | 0.798 | 1 | 0
Power_Electronics | Server_HDD | 0.5 | 50 | 90 | 60 | 57 | 600 | 0 | None | Pyrometallurgical | SEM_EDS_and_ICP_OES | 1.108 | 18.74 | 84.55 | 2.515 | 1.481 | 3.3 | 0.715 | 0 | 0
Magnetic_Materials | Laptop_HDD | 2 | 100 | 60 | 60 | 50 | 200 | 1 | Malic_Acid | Hybrid | SEM_EDS_and_ICP_OES | 1.138 | 9.64 | 84.75 | 1.745 | 1.215 | 2.93 | 0.956 | 0 | 1
Embedded_Systems_for_Recycling | Wind_Turbine_Generator | 4 | 200 | 90 | 40 | 55 | 800 | 0 | None | Hydrometallurgical | ICP_OES | 1.068 | 5.31 | 99.5 | 2.436 | 1.265 | 6.01 | 0.813 | 1 | 0
Power_Electronics | Laptop_HDD | 1 | 200 | 60 | 60 | 77 | 200 | 0 | None | Hydrometallurgical | ICP_OES | 1.126 | 4.38 | 77.73 | 1.652 | 0.825 | 6.51 | 0.76 | 0 | 0
Magnetic_Materials | EV_Motor | 0.5 | 50 | 120 | 80 | 45 | 800 | 0 | None | Hydrometallurgical | SEM_EDS | 1.474 | 29.33 | 99.5 | 3.434 | 2.017 | 5.81 | 0.591 | 1 | 0
Embedded_Systems_for_Recycling | Wind_Turbine_Generator | 0.5 | 100 | 120 | 40 | 54 | 400 | 0 | None | Hydrometallurgical | SEM_EDS_and_ICP_OES | 1.124 | 8.59 | 76.4 | 2.894 | 1.874 | 7.87 | 0.525 | 0 | 0
Power_Electronics | Laptop_HDD | 1 | 100 | 90 | 25 | 42 | 600 | 0 | None | Pyrometallurgical | SEM_EDS | 1.28 | 9.05 | 70.71 | 2.227 | 1.517 | 3.81 | 0.658 | 0 | 0
Magnetic_Materials | Laptop_HDD | 1 | 100 | 60 | 80 | 37 | 400 | 0 | None | Hybrid | SEM_EDS_and_ICP_OES | 1.186 | 10.57 | 89.08 | 2.081 | 1.334 | 8.06 | 0.956 | 1 | 0
Renewable_Energy_Systems | Laptop_HDD | 0.5 | 100 | 60 | 60 | 41 | 800 | 0 | None | Hydrometallurgical | ICP_OES | 1.438 | 12.92 | 89.85 | 2.031 | 1.072 | 2.9 | 0.791 | 1 | 0
Embedded_Systems_for_Recycling | Laptop_HDD | 4 | 50 | 120 | 80 | 43 | 200 | 0 | None | Hydrometallurgical | ICP_OES | 1.458 | 29.01 | 99.5 | 3.117 | 1.841 | 2.58 | 0.659 | 1 | 0
Embedded_Systems_for_Recycling | Laptop_HDD | 2 | 150 | 60 | 60 | 55 | 200 | 1 | Malic_Acid | Hydrometallurgical | SEM_EDS_and_ICP_OES | 1.391 | 8.74 | 94.23 | 1.813 | 1.191 | 1.14 | 0.986 | 1 | 1
Embedded_Systems_for_Recycling | EV_Motor | 1 | 200 | 60 | 80 | 85 | 400 | 1 | Malic_Acid | Hydrometallurgical | SEM_EDS | 1.307 | 6.33 | 96.8 | 2.025 | 1.108 | 3.74 | 0.809 | 1 | 1
Renewable_Energy_Systems | Laptop_HDD | 4 | 150 | 30 | 40 | 39 | 200 | 0 | None | Hydrometallurgical | SEM_EDS_and_ICP_OES | 1.226 | 7.41 | 90.66 | 0.965 | 0.449 | 3.69 | 0.764 | 1 | 0
Embedded_Systems_for_Recycling | Server_HDD | 0.5 | 150 | 90 | 60 | 44 | 200 | 0 | None | Hydrometallurgical | SEM_EDS_and_ICP_OES | 1.082 | 6.19 | 85.82 | 2.358 | 1.063 | 5.79 | 0.734 | 1 | 0
Magnetic_Materials | Wind_Turbine_Generator | 4 | 50 | 90 | 80 | 49 | 800 | 0 | None | Hydrometallurgical | SEM_EDS_and_ICP_OES | 1.553 | 30.9 | 99.5 | 2.923 | 1.169 | 5.09 | 0.951 | 1 | 0
Renewable_Energy_Systems | EV_Motor | 1 | 250 | 120 | 60 | 56 | 800 | 1 | Malic_Acid | Hydrometallurgical | SEM_EDS | 1.147 | 4.57 | 99.5 | 3.299 | 2.03 | 2.22 | 0.515 | 1 | 0
Magnetic_Materials | Server_HDD | 4 | 200 | 60 | 40 | 54 | 400 | 0 | None | Hydrometallurgical | SEM_EDS_and_ICP_OES | 1.361 | 6.77 | 99.5 | 1.585 | 0.687 | 3.82 | 0.65 | 1 | 0
Power_Electronics | Laptop_HDD | 2 | 200 | 60 | 40 | 69 | 800 | 0 | None | Hydrometallurgical | SEM_EDS_and_ICP_OES | 1.42 | 6.28 | 88.48 | 1.791 | 0.847 | 3.97 | 0.567 | 1 | 0
Magnetic_Materials | Server_HDD | 4 | 200 | 120 | 40 | 14 | 400 | 1 | Malic_Acid | Pyrometallurgical | SEM_EDS_and_ICP_OES | 1.178 | 5.86 | 99.5 | 2.879 | 1.409 | 1.05 | 0.568 | 1 | 0
Power_Electronics | Server_HDD | 4 | 250 | 120 | 40 | 14 | 400 | 0 | None | Hydrometallurgical | ICP_OES | 1.417 | 5.64 | 99.5 | 2.847 | 1.617 | 2.64 | 0.862 | 1 | 0
Power_Electronics | Server_HDD | 1 | 150 | 60 | 40 | 43 | 600 | 0 | None | Hybrid | SEM_EDS_and_ICP_OES | 1.376 | 7.85 | 85.55 | 1.727 | 0.897 | 3.2 | 0.664 | 1 | 0
Power_Electronics | Laptop_HDD | 4 | 100 | 90 | 60 | 66 | 600 | 0 | None | Hydrometallurgical | SEM_EDS_and_ICP_OES | 1.52 | 15.12 | 99.5 | 2.601 | 1.567 | 7.47 | 0.778 | 1 | 0
Magnetic_Materials | Wind_Turbine_Generator | 1 | 150 | 60 | 60 | 27 | 800 | 1 | Malic_Acid | Hydrometallurgical | SEM_EDS_and_ICP_OES | 1.191 | 7.9 | 99.5 | 2.059 | 0.858 | 4.99 | 0.859 | 1 | 1
Renewable_Energy_Systems | Server_HDD | 1 | 200 | 180 | 40 | 10 | 400 | 1 | Malic_Acid | Hydrometallurgical | ICP_OES | 1.068 | 5.31 | 99.5 | 4.053 | 1.772 | 5.93 | 0.814 | 1 | 0
Magnetic_Materials | Laptop_HDD | 1 | 200 | 30 | 60 | 59 | 600 | 1 | Citric_Acid | Hydrometallurgical | ICP_OES | 1.185 | 5.5 | 92.79 | 1.389 | 0.764 | 1.67 | 0.827 | 1 | 1
Power_Electronics | Laptop_HDD | 2 | 150 | 180 | 25 | 54 | 200 | 0 | None | Hybrid | ICP_OES | 1.292 | 7.82 | 90.84 | 3.781 | 1.895 | 7.08 | 0.957 | 1 | 0
Renewable_Energy_Systems | Server_HDD | 1 | 50 | 90 | 25 | 34 | 200 | 0 | None | Hydrometallurgical | ICP_OES | 1.27 | 19.37 | 76.27 | 2.078 | 1.016 | 7.44 | 0.505 | 0 | 0
Magnetic_Materials | EV_Motor | 2 | 100 | 90 | 40 | 35 | 200 | 1 | Citric_Acid | Hybrid | ICP_OES | 1.202 | 9.94 | 82.71 | 2.111 | 0.887 | 1 | 1.001 | 0 | 1
Magnetic_Materials | EV_Motor | 2 | 250 | 30 | 60 | 35 | 800 | 1 | Citric_Acid | Hybrid | ICP_OES | 0.975 | 3.88 | 99.5 | 1.483 | 0.992 | 3.19 | 1.155 | 1 | 1
Renewable_Energy_Systems | EV_Motor | 4 | 150 | 90 | 40 | 52 | 600 | 0 | None | Hydrometallurgical | SEM_EDS_and_ICP_OES | 1.332 | 8.28 | 93.24 | 2.422 | 1.471 | 5.66 | 0.914 | 1 | 0
Magnetic_Materials | Laptop_HDD | 4 | 150 | 60 | 40 | 41 | 600 | 1 | Malic_Acid | Hydrometallurgical | SEM_EDS | 1.557 | 10.33 | 99.5 | 1.681 | 0.734 | 5.89 | 0.338 | 1 | 1
Embedded_Systems_for_Recycling | Server_HDD | 2 | 100 | 60 | 40 | 57 | 400 | 0 | None | Pyrometallurgical | SEM_EDS_and_ICP_OES | 1.331 | 10.35 | 77.79 | 1.633 | 0.685 | 3.47 | 0.723 | 0 | 0
Magnetic_Materials | Server_HDD | 1 | 100 | 90 | 80 | 10 | 400 | 0 | None | Hydrometallurgical | SEM_EDS | 1.352 | 13.45 | 99.5 | 2.707 | 1.874 | 3.99 | 0.723 | 1 | 0
Power_Electronics | Laptop_HDD | 1 | 200 | 180 | 25 | 37 | 200 | 1 | Citric_Acid | Pyrometallurgical | ICP_OES | 1.347 | 5.8 | 86.1 | 3.858 | 2.332 | 3.54 | 0.651 | 1 | 0
Power_Electronics | Laptop_HDD | 1 | 150 | 90 | 60 | 33 | 400 | 0 | None | Hydrometallurgical | SEM_EDS | 1.321 | 8.73 | 99.17 | 2.441 | 1.282 | 4.83 | 0.969 | 1 | 0
Embedded_Systems_for_Recycling | EV_Motor | 0.5 | 200 | 120 | 60 | 46 | 400 | 1 | Citric_Acid | Hydrometallurgical | ICP_OES | 1.401 | 6.52 | 93.11 | 3.013 | 1.839 | 7.06 | 0.898 | 1 | 0
Power_Electronics | Laptop_HDD | 1 | 150 | 30 | 60 | 42 | 600 | 0 | None | Hydrometallurgical | SEM_EDS_and_ICP_OES | 1.32 | 8.49 | 96.49 | 1.398 | 0.876 | 3.09 | 0.619 | 1 | 0
Embedded_Systems_for_Recycling | Server_HDD | 1 | 150 | 60 | 80 | 62 | 400 | 0 | None | Hydrometallurgical | SEM_EDS_and_ICP_OES | 1.214 | 7.33 | 90.56 | 2.109 | 1.337 | 6.7 | 0.866 | 1 | 0
Magnetic_Materials | Laptop_HDD | 4 | 100 | 30 | 25 | 22 | 200 | 1 | Citric_Acid | Hybrid | SEM_EDS | 1.142 | 10.47 | 91.69 | 0.742 | 0.403 | 3.12 | 0.481 | 1 | 1
Embedded_Systems_for_Recycling | Laptop_HDD | 2 | 200 | 90 | 40 | 51 | 200 | 1 | Citric_Acid | Hydrometallurgical | ICP_OES | 1.224 | 5.14 | 83.91 | 2.09 | 1.106 | 3.07 | 0.768 | 0 | 1
Magnetic_Materials | Laptop_HDD | 1 | 100 | 180 | 80 | 58 | 200 | 0 | None | Hybrid | ICP_OES | 1.308 | 12.54 | 95.88 | 4.361 | 1.759 | 6.28 | 0.729 | 1 | 0
Embedded_Systems_for_Recycling | Wind_Turbine_Generator | 2 | 100 | 90 | 40 | 78 | 400 | 0 | None | Hydrometallurgical | SEM_EDS_and_ICP_OES | 1.214 | 9.05 | 74.58 | 2.281 | 1.546 | 6.7 | 1.175 | 0 | 0
Renewable_Energy_Systems | EV_Motor | 0.5 | 150 | 30 | 60 | 43 | 800 | 1 | Malic_Acid | Hydrometallurgical | SEM_EDS_and_ICP_OES | 1.308 | 8.18 | 93.86 | 1.435 | 0.834 | 6.36 | 1.188 | 1 | 1
Magnetic_Materials | Wind_Turbine_Generator | 2 | 250 | 60 | 60 | 55 | 600 | 0 | None | Hydrometallurgical | SEM_EDS_and_ICP_OES | 1.327 | 5.28 | 99.5 | 1.984 | 0.915 | 1.97 | 0.539 | 1 | 0
Renewable_Energy_Systems | Server_HDD | 2 | 50 | 90 | 60 | 23 | 600 | 1 | Citric_Acid | Hydrometallurgical | SEM_EDS_and_ICP_OES | 1.386 | 27.14 | 97.9 | 2.514 | 1.699 | 3.69 | 0.28 | 1 | 0
Renewable_Energy_Systems | Laptop_HDD | 2 | 200 | 60 | 80 | 14 | 400 | 1 | Malic_Acid | Hydrometallurgical | SEM_EDS_and_ICP_OES | 1.453 | 7.23 | 99.5 | 1.944 | 1.311 | 6.25 | 0.571 | 1 | 1
Magnetic_Materials | Server_HDD | 2 | 100 | 120 | 80 | 63 | 400 | 0 | None | Hydrometallurgical | SEM_EDS | 1.273 | 12.67 | 99.5 | 3.229 | 2.25 | 4.69 | 0.561 | 1 | 0
Embedded_Systems_for_Recycling | Server_HDD | 4 | 100 | 120 | 60 | 50 | 200 | 0 | None | Hybrid | ICP_OES | 1.065 | 10.56 | 99.18 | 2.953 | 1.956 | 2.46 | 0.809 | 1 | 0
Embedded_Systems_for_Recycling | EV_Motor | 4 | 50 | 90 | 40 | 68 | 800 | 0 | None | Hydrometallurgical | SEM_EDS_and_ICP_OES | 1.209 | 23.83 | 98.55 | 2.436 | 1.704 | 5.53 | 1.04 | 1 | 0
Magnetic_Materials | Laptop_HDD | 2 | 100 | 60 | 80 | 29 | 600 | 1 | Malic_Acid | Hydrometallurgical | SEM_EDS_and_ICP_OES | 1.268 | 12.62 | 99.5 | 2.092 | 0.99 | 3.18 | 0.994 | 1 | 1
Renewable_Energy_Systems | Server_HDD | 2 | 150 | 60 | 25 | 58 | 200 | 0 | None | Hybrid | SEM_EDS_and_ICP_OES | 0.986 | 5.87 | 89.28 | 1.309 | 0.854 | 8.3 | 0.88 | 1 | 0
Renewable_Energy_Systems | Laptop_HDD | 2 | 50 | 30 | 40 | 78 | 400 | 0 | None | Hybrid | SEM_EDS_and_ICP_OES | 1.469 | 23.79 | 80.97 | 1.024 | 0.662 | 7.88 | 0.901 | 0 | 0
Magnetic_Materials | Laptop_HDD | 1 | 150 | 60 | 80 | 56 | 400 | 0 | None | Hydrometallurgical | ICP_OES | 1.282 | 8.5 | 99.5 | 2.095 | 0.983 | 5.81 | 0.434 | 1 | 0
Power_Electronics | EV_Motor | 1 | 250 | 60 | 40 | 54 | 600 | 1 | Citric_Acid | Hydrometallurgical | SEM_EDS_and_ICP_OES | 1.318 | 5.07 | 96.18 | 1.813 | 0.779 | 7.36 | 0.825 | 1 | 1
Power_Electronics | Server_HDD | 0.5 | 50 | 90 | 40 | 50 | 800 | 0 | None | Hybrid | SEM_EDS_and_ICP_OES | 1.466 | 24.67 | 84.13 | 2.509 | 1.741 | 4.89 | 0.814 | 0 | 0
Renewable_Energy_Systems | Laptop_HDD | 2 | 200 | 90 | 25 | 26 | 600 | 0 | None | Pyrometallurgical | ICP_OES | 1.166 | 4.44 | 76.22 | 2.159 | 1.055 | 6.37 | 0.808 | 0 | 0
Renewable_Energy_Systems | Laptop_HDD | 2 | 100 | 30 | 80 | 70 | 400 | 1 | Malic_Acid | Hydrometallurgical | SEM_EDS_and_ICP_OES | 1.347 | 12.41 | 92.11 | 1.392 | 0.92 | 7.63 | 0.758 | 1 | 1
Renewable_Energy_Systems | Server_HDD | 1 | 150 | 60 | 60 | 41 | 200 | 1 | Malic_Acid | Hydrometallurgical | SEM_EDS_and_ICP_OES | 1.245 | 7.13 | 85.9 | 1.775 | 0.712 | 5.23 | 0.668 | 1 | 1
Power_Electronics | EV_Motor | 4 | 100 | 60 | 60 | 58 | 200 | 1 | Malic_Acid | Hybrid | SEM_EDS | 1.233 | 10.82 | 87.73 | 1.782 | 0.724 | 4.21 | 0.544 | 1 | 1
Power_Electronics | Wind_Turbine_Generator | 4 | 100 | 60 | 40 | 27 | 200 | 0 | None | Hydrometallurgical | ICP_OES | 1.145 | 10.01 | 87.41 | 1.57 | 0.847 | 1.32 | 0.227 | 1 | 0
Power_Electronics | Wind_Turbine_Generator | 2 | 100 | 120 | 60 | 32 | 200 | 0 | None | Hybrid | ICP_OES | 1.511 | 12.33 | 81.6 | 2.849 | 1.344 | 4.62 | 0.488 | 0 | 0
Embedded_Systems_for_Recycling | EV_Motor | 2 | 50 | 30 | 60 | 72 | 600 | 1 | Citric_Acid | Hydrometallurgical | SEM_EDS_and_ICP_OES | 1.205 | 21.84 | 90.61 | 1.307 | 0.793 | 6.34 | 0.596 | 1 | 1
Renewable_Energy_Systems | Laptop_HDD | 4 | 100 | 60 | 40 | 45 | 600 | 0 | None | Hybrid | SEM_EDS | 1.366 | 13.59 | 99.5 | 1.749 | 0.996 | 6.5 | 0.842 | 1 | 0
Renewable_Energy_Systems | EV_Motor | 0.5 | 150 | 60 | 40 | 72 | 200 | 1 | Citric_Acid | Hydrometallurgical | SEM_EDS_and_ICP_OES | 0.98 | 5.37 | 82.23 | 1.574 | 0.666 | 5.79 | 0.806 | 0 | 1
Magnetic_Materials | Server_HDD | 4 | 200 | 120 | 40 | 49 | 600 | 1 | Citric_Acid | Hydrometallurgical | SEM_EDS_and_ICP_OES | 1.438 | 7.15 | 99.5 | 2.988 | 1.341 | 3.52 | 0.687 | 1 | 0
Power_Electronics | Laptop_HDD | 0.5 | 200 | 90 | 80 | 22 | 200 | 0 | None | Hybrid | ICP_OES | 1.419 | 6.3 | 88.78 | 2.557 | 1.32 | 1 | 0.463 | 1 | 0
Embedded_Systems_for_Recycling | EV_Motor | 4 | 150 | 60 | 60 | 63 | 400 | 1 | Citric_Acid | Hydrometallurgical | SEM_EDS_and_ICP_OES | 1.276 | 8.12 | 95.44 | 1.867 | 0.851 | 3.66 | 0.218 | 1 | 1
Magnetic_Materials | Laptop_HDD | 1 | 50 | 90 | 80 | 41 | 400 | 1 | Malic_Acid | Hydrometallurgical | SEM_EDS_and_ICP_OES | 1.227 | 21.33 | 86.92 | 2.654 | 1.692 | 4.12 | 1.057 | 1 | 0
Power_Electronics | Wind_Turbine_Generator | 4 | 100 | 120 | 40 | 60 | 400 | 0 | None | Hydrometallurgical | SEM_EDS | 1.321 | 12.2 | 92.36 | 2.884 | 1.514 | 4.05 | 0.65 | 1 | 0
Renewable_Energy_Systems | Server_HDD | 4 | 100 | 180 | 60 | 50 | 400 | 0 | None | Hydrometallurgical | SEM_EDS | 1.6 | 15.92 | 99.5 | 4.266 | 1.826 | 5.84 | 0.718 | 1 | 0
Embedded_Systems_for_Recycling | Server_HDD | 0.5 | 100 | 60 | 60 | 27 | 400 | 0 | None | Hydrometallurgical | SEM_EDS_and_ICP_OES | 0.997 | 8.46 | 84.9 | 1.853 | 1.01 | 8.72 | 0.394 | 0 | 0
Embedded_Systems_for_Recycling | EV_Motor | 2 | 150 | 120 | 60 | 52 | 400 | 0 | None | Pyrometallurgical | SEM_EDS_and_ICP_OES | 1.378 | 7.99 | 86.93 | 3.037 | 1.298 | 4.98 | 1.004 | 1 | 0
Renewable_Energy_Systems | Wind_Turbine_Generator | 4 | 150 | 180 | 80 | 83 | 800 | 0 | None | Hydrometallurgical | SEM_EDS | 1.124 | 7.46 | 99.5 | 4.654 | 2.042 | 4.17 | 0.994 | 1 | 0
Magnetic_Materials | Server_HDD | 2 | 100 | 180 | 40 | 57 | 200 | 1 | Malic_Acid | Hydrometallurgical | SEM_EDS | 1.258 | 11.53 | 91.64 | 3.974 | 1.875 | 4.17 | 0.67 | 1 | 0
Power_Electronics | Server_HDD | 4 | 100 | 90 | 25 | 49 | 200 | 1 | Citric_Acid | Hydrometallurgical | SEM_EDS | 1.224 | 11.26 | 91.95 | 2.013 | 1.324 | 4.93 | 0.717 | 1 | 1
Embedded_Systems_for_Recycling | Laptop_HDD | 2 | 200 | 90 | 60 | 66 | 200 | 0 | None | Pyrometallurgical | SEM_EDS_and_ICP_OES | 1.197 | 5.53 | 92.4 | 2.369 | 1.605 | 3.02 | 1.216 | 1 | 0
Power_Electronics | Server_HDD | 1 | 200 | 60 | 60 | 53 | 600 | 0 | None | Hybrid | SEM_EDS | 1.259 | 5.46 | 86.7 | 2.017 | 1.307 | 4.97 | 0.8 | 1 | 0
Embedded_Systems_for_Recycling | Laptop_HDD | 1 | 100 | 120 | 60 | 53 | 200 | 1 | Citric_Acid | Hydrometallurgical | SEM_EDS_and_ICP_OES | 1.091 | 9.98 | 91.49 | 2.963 | 1.482 | 5.59 | 0.779 | 1 | 0
Magnetic_Materials | EV_Motor | 1 | 250 | 90 | 40 | 34 | 600 | 0 | None | Hydrometallurgical | SEM_EDS_and_ICP_OES | 1.415 | 5.4 | 95.33 | 2.318 | 1.117 | 5.07 | 0.532 | 1 | 0
Magnetic_Materials | Server_HDD | 4 | 250 | 90 | 60 | 54 | 400 | 1 | Malic_Acid | Hybrid | SEM_EDS | 0.992 | 3.95 | 99.5 | 2.494 | 1.408 | 5.52 | 0.441 | 1 | 0
Magnetic_Materials | EV_Motor | 1 | 100 | 60 | 40 | 66 | 400 | 0 | None | Hydrometallurgical | SEM_EDS_and_ICP_OES | 1.342 | 11.1 | 82.73 | 1.582 | 0.975 | 5.64 | 0.848 | 0 | 0
Power_Electronics | Laptop_HDD | 2 | 100 | 120 | 40 | 37 | 600 | 0 | None | Hybrid | ICP_OES | 1.212 | 11.8 | 97.4 | 2.896 | 2.021 | 1.08 | 0.8 | 1 | 0
Power_Electronics | Laptop_HDD | 2 | 150 | 120 | 60 | 71 | 200 | 0 | None | Hybrid | SEM_EDS_and_ICP_OES | 1.085 | 6.17 | 85.37 | 2.967 | 1.304 | 6.02 | 1.125 | 1 | 0
Power_Electronics | EV_Motor | 2 | 250 | 30 | 60 | 49 | 200 | 1 | Malic_Acid | Hybrid | ICP_OES | 1.291 | 4.76 | 92.19 | 1.176 | 0.488 | 3.34 | 0.345 | 1 | 1
Power_Electronics | Laptop_HDD | 4 | 200 | 120 | 40 | 37 | 400 | 0 | None | Hydrometallurgical | SEM_EDS_and_ICP_OES | 1.027 | 5.11 | 99.5 | 2.788 | 1.696 | 2.41 | 0.51 | 1 | 0
Magnetic_Materials | Laptop_HDD | 4 | 50 | 90 | 40 | 65 | 600 | 1 | Citric_Acid | Hybrid | SEM_EDS_and_ICP_OES | 1.267 | 24.56 | 96.93 | 2.331 | 1.514 | 2.42 | 0.759 | 1 | 0
Renewable_Energy_Systems | Laptop_HDD | 2 | 100 | 120 | 40 | 46 | 400 | 0 | None | Hybrid | SEM_EDS | 1.048 | 9.54 | 91.03 | 2.82 | 1.844 | 5.56 | 0.779 | 1 | 0
Power_Electronics | Wind_Turbine_Generator | 4 | 150 | 60 | 40 | 61 | 200 | 0 | None | Pyrometallurgical | SEM_EDS | 1.33 | 7.78 | 87.71 | 1.526 | 0.921 | 4.28 | 0.826 | 1 | 0
Embedded_Systems_for_Recycling | EV_Motor | 4 | 150 | 60 | 60 | 46 | 800 | 0 | None | Hydrometallurgical | ICP_OES | 1.122 | 7.44 | 99.5 | 2.097 | 1.439 | 1.24 | 0.756 | 1 | 0
Embedded_Systems_for_Recycling | Laptop_HDD | 2 | 100 | 180 | 80 | 49 | 200 | 1 | Malic_Acid | Hydrometallurgical | ICP_OES | 1.193 | 11.69 | 97.95 | 4.385 | 2.426 | 5.58 | 0.877 | 1 | 0
Embedded_Systems_for_Recycling | Laptop_HDD | 4 | 200 | 60 | 40 | 57 | 600 | 1 | Citric_Acid | Hydrometallurgical | SEM_EDS_and_ICP_OES | 1.305 | 6.49 | 99.5 | 1.749 | 1.179 | 1.73 | 0.654 | 1 | 1
Embedded_Systems_for_Recycling | Laptop_HDD | 1 | 150 | 120 | 60 | 54 | 600 | 0 | None | Hydrometallurgical | SEM_EDS_and_ICP_OES | 1.145 | 7.04 | 92.26 | 3.123 | 2.156 | 4.96 | 1.007 | 1 | 0
Power_Electronics | EV_Motor | 0.5 | 200 | 90 | 80 | 20 | 400 | 0 | None | Pyrometallurgical | ICP_OES | 1.252 | 6.06 | 96.82 | 2.583 | 1.69 | 5.11 | 0.737 | 1 | 0
Renewable_Energy_Systems | EV_Motor | 4 | 200 | 90 | 80 | 33 | 200 | 0 | None | Hydrometallurgical | SEM_EDS_and_ICP_OES | 1.034 | 5.14 | 99.5 | 2.621 | 1.292 | 6.38 | 0.651 | 1 | 0
Magnetic_Materials | Laptop_HDD | 2 | 200 | 60 | 40 | 64 | 200 | 0 | None | Hydrometallurgical | SEM_EDS_and_ICP_OES | 1.356 | 5.85 | 86.23 | 1.58 | 0.725 | 8.3 | 1.19 | 1 | 0
Magnetic_Materials | Laptop_HDD | 4 | 100 | 90 | 80 | 48 | 600 | 0 | None | Hydrometallurgical | SEM_EDS_and_ICP_OES | 1.526 | 15.18 | 99.5 | 2.715 | 1.532 | 1.88 | 1.101 | 1 | 0
Power_Electronics | Laptop_HDD | 4 | 150 | 60 | 40 | 42 | 600 | 1 | Citric_Acid | Pyrometallurgical | ICP_OES | 1.6 | 10.19 | 95.53 | 1.786 | 0.957 | 4.54 | 0.947 | 1 | 1
Magnetic_Materials | EV_Motor | 0.5 | 100 | 30 | 40 | 30 | 600 | 1 | Citric_Acid | Hybrid | ICP_OES | 1.275 | 9.53 | 74.77 | 1.146 | 0.76 | 4.3 | 0.2 | 0 | 1
Power_Electronics | EV_Motor | 4 | 150 | 60 | 25 | 34 | 800 | 0 | None | Hydrometallurgical | ICP_OES | 1.379 | 9.15 | 99.5 | 1.686 | 0.725 | 5.47 | 1.036 | 1 | 0
Power_Electronics | Laptop_HDD | 2 | 100 | 30 | 40 | 20 | 600 | 0 | None | Hydrometallurgical | SEM_EDS_and_ICP_OES | 0.994 | 9.44 | 94.92 | 1.172 | 0.559 | 5.08 | 0.809 | 1 | 0
Magnetic_Materials | Laptop_HDD | 2 | 150 | 180 | 25 | 48 | 200 | 1 | Citric_Acid | Hydrometallurgical | ICP_OES | 1.486 | 9.07 | 91.57 | 3.763 | 2.354 | 3.98 | 1.191 | 1 | 0
Magnetic_Materials | Laptop_HDD | 2 | 100 | 180 | 40 | 41 | 400 | 1 | Citric_Acid | Pyrometallurgical | ICP_OES | 1.377 | 13.16 | 95.54 | 4.033 | 1.728 | 3.76 | 1.002 | 1 | 0
Magnetic_Materials | Wind_Turbine_Generator | 4 | 50 | 60 | 40 | 36 | 600 | 0 | None | Hybrid | SEM_EDS | 1.188 | 23.64 | 99.5 | 1.756 | 0.871 | 2.37 | 1.046 | 1 | 0
Power_Electronics | Laptop_HDD | 0.5 | 100 | 120 | 80 | 49 | 400 | 0 | None | Hybrid | SEM_EDS_and_ICP_OES | 1.447 | 13.55 | 93.62 | 3.225 | 1.665 | 6.64 | 0.971 | 1 | 0
Embedded_Systems_for_Recycling | EV_Motor | 2 | 50 | 60 | 80 | 55 | 200 | 0 | None | Hydrometallurgical | SEM_EDS | 1.223 | 21.31 | 87.11 | 1.983 | 1.164 | 5.65 | 1.095 | 1 | 0
Renewable_Energy_Systems | Server_HDD | 2 | 200 | 90 | 40 | 81 | 600 | 0 | None | Hybrid | SEM_EDS | 1.192 | 5.57 | 93.54 | 2.443 | 1.093 | 6.5 | 1.354 | 1 | 0
Power_Electronics | Laptop_HDD | 2 | 200 | 120 | 80 | 27 | 400 | 0 | None | Hydrometallurgical | ICP_OES | 1.332 | 6.63 | 99.5 | 3.212 | 2.114 | 3.98 | 0.728 | 1 | 0
Embedded_Systems_for_Recycling | Laptop_HDD | 2 | 150 | 180 | 80 | 67 | 800 | 0 | None | Pyrometallurgical | SEM_EDS | 1.101 | 7.3 | 99.5 | 4.567 | 2.44 | 3.29 | 0.571 | 1 | 0
Embedded_Systems_for_Recycling | Laptop_HDD | 0.5 | 100 | 60 | 60 | 65 | 600 | 1 | Citric_Acid | Hydrometallurgical | SEM_EDS_and_ICP_OES | 1.414 | 11.5 | 81.3 | 1.85 | 1.249 | 2.63 | 0.814 | 0 | 1
Embedded_Systems_for_Recycling | Server_HDD | 1 | 50 | 120 | 25 | 38 | 200 | 0 | None | Hybrid | ICP_OES | 1.103 | 17.1 | 77.53 | 2.592 | 1.401 | 5.54 | 0.818 | 0 | 0
Magnetic_Materials | EV_Motor | 1 | 50 | 60 | 60 | 53 | 800 | 0 | None | Hydrometallurgical | ICP_OES | 1.103 | 19.67 | 89.17 | 2.017 | 0.973 | 2.63 | 0.83 | 1 | 0
Magnetic_Materials | Server_HDD | 4 | 100 | 180 | 80 | 43 | 400 | 0 | None | Pyrometallurgical | SEM_EDS_and_ICP_OES | 1.125 | 11.19 | 99.5 | 4.46 | 1.974 | 8.3 | 0.516 | 1 | 0
Magnetic_Materials | Server_HDD | 1 | 200 | 30 | 60 | 53 | 400 | 1 | Malic_Acid | Hybrid | SEM_EDS | 1.375 | 5.78 | 84.02 | 1.257 | 0.504 | 2.14 | 0.489 | 0 | 1
Power_Electronics | Laptop_HDD | 1 | 100 | 90 | 40 | 73 | 400 | 1 | Malic_Acid | Hydrometallurgical | SEM_EDS | 1.168 | 9.95 | 85.18 | 2.17 | 1.214 | 5.3 | 0.767 | 1 | 1
Renewable_Energy_Systems | Wind_Turbine_Generator | 4 | 100 | 90 | 60 | 59 | 200 | 0 | None | Hydrometallurgical | SEM_EDS_and_ICP_OES | 1.059 | 10.02 | 94.59 | 2.259 | 0.976 | 7.79 | 1.007 | 1 | 0
Renewable_Energy_Systems | EV_Motor | 0.5 | 50 | 90 | 60 | 58 | 400 | 0 | None | Hybrid | ICP_OES | 1.17 | 18.67 | 79.79 | 2.465 | 1.276 | 6 | 1.156 | 0 | 0
Renewable_Energy_Systems | Laptop_HDD | 4 | 100 | 30 | 60 | 44 | 200 | 1 | Malic_Acid | Hydrometallurgical | ICP_OES | 1.256 | 12.5 | 99.5 | 1.157 | 0.667 | 4.96 | 0.953 | 1 | 1
Magnetic_Materials | Wind_Turbine_Generator | 2 | 150 | 180 | 25 | 28 | 400 | 0 | None | Hydrometallurgical | SEM_EDS | 1.084 | 7.13 | 98.65 | 3.879 | 1.872 | 2.68 | 0.901 | 1 | 0
Renewable_Energy_Systems | Server_HDD | 4 | 150 | 60 | 40 | 47 | 400 | 0 | None | Hydrometallurgical | ICP_OES | 1.088 | 7.08 | 97.59 | 1.567 | 0.709 | 1.86 | 0.769 | 1 | 0
Power_Electronics | Server_HDD | 1 | 100 | 90 | 80 | 68 | 600 | 0 | None | Pyrometallurgical | SEM_EDS_and_ICP_OES | 1.578 | 12.89 | 81.66 | 2.774 | 1.754 | 6.32 | 0.542 | 0 | 0
Power_Electronics | EV_Motor | 0.5 | 50 | 60 | 80 | 27 | 600 | 0 | None | Hydrometallurgical | SEM_EDS_and_ICP_OES | 1.132 | 22.53 | 99.5 | 2.214 | 1.514 | 7.62 | 0.594 | 1 | 0
Magnetic_Materials | EV_Motor | 2 | 100 | 60 | 25 | 34 | 200 | 0 | None | Hydrometallurgical | SEM_EDS_and_ICP_OES | 1.213 | 10.52 | 86.73 | 1.414 | 0.608 | 3.86 | 0.668 | 1 | 0
Power_Electronics | EV_Motor | 4 | 100 | 90 | 80 | 52 | 400 | 1 | Malic_Acid | Hydrometallurgical | SEM_EDS | 1.206 | 12 | 99.5 | 2.608 | 1.165 | 2.33 | 0.711 | 1 | 0
Embedded_Systems_for_Recycling | Laptop_HDD | 2 | 100 | 60 | 40 | 35 | 400 | 1 | Citric_Acid | Hydrometallurgical | ICP_OES | 1.198 | 10.26 | 85.63 | 1.652 | 1.137 | 1 | 0.736 | 1 | 1
Renewable_Energy_Systems | Laptop_HDD | 0.5 | 250 | 60 | 60 | 38 | 200 | 0 | None | Hybrid | SEM_EDS_and_ICP_OES | 1.354 | 4.63 | 85.53 | 1.682 | 0.692 | 2.78 | 0.828 | 1 | 0
Renewable_Energy_Systems | Wind_Turbine_Generator | 4 | 150 | 60 | 60 | 44 | 600 | 1 | Malic_Acid | Hybrid | SEM_EDS_and_ICP_OES | 1.403 | 9.31 | 99.5 | 2.003 | 1.389 | 4.38 | 0.941 | 1 | 1
Magnetic_Materials | Laptop_HDD | 4 | 150 | 60 | 80 | 30 | 600 | 0 | None | Pyrometallurgical | SEM_EDS | 1.215 | 8.06 | 99.5 | 2.154 | 0.865 | 7.8 | 0.644 | 1 | 0
Magnetic_Materials | Laptop_HDD | 2 | 100 | 120 | 80 | 35 | 200 | 0 | None | Hydrometallurgical | ICP_OES | 1.076 | 10.71 | 99.5 | 3.062 | 2.027 | 5.95 | 0.344 | 1 | 0
Renewable_Energy_Systems | Server_HDD | 4 | 100 | 120 | 40 | 61 | 400 | 1 | Citric_Acid | Hybrid | SEM_EDS | 1.452 | 13.89 | 95.68 | 2.835 | 1.395 | 5.25 | 0.758 | 1 | 0
Magnetic_Materials | Server_HDD | 4 | 150 | 30 | 80 | 30 | 200 | 1 | Citric_Acid | Hydrometallurgical | SEM_EDS | 1.247 | 8.27 | 99.5 | 1.373 | 0.936 | 3.8 | 0.709 | 1 | 1
Magnetic_Materials | Server_HDD | 2 | 150 | 60 | 25 | 26 | 600 | 0 | None | Hydrometallurgical | ICP_OES | 1.521 | 9.62 | 94.91 | 1.583 | 0.784 | 3.48 | 0.925 | 1 | 0
Renewable_Energy_Systems | Wind_Turbine_Generator | 0.5 | 200 | 30 | 60 | 41 | 200 | 0 | None | Hybrid | SEM_EDS | 0.924 | 4.11 | 88.9 | 1.136 | 0.677 | 7.52 | 0.641 | 1 | 0
Embedded_Systems_for_Recycling | Laptop_HDD | 2 | 100 | 30 | 60 | 61 | 800 | 1 | Malic_Acid | Hybrid | SEM_EDS_and_ICP_OES | 1.29 | 12.84 | 99.5 | 1.389 | 0.589 | 5.01 | 0.958 | 1 | 1
Magnetic_Materials | Laptop_HDD | 0.5 | 150 | 90 | 60 | 47 | 600 | 1 | Citric_Acid | Hybrid | SEM_EDS_and_ICP_OES | 1.549 | 10.06 | 97.39 | 2.578 | 1.219 | 1 | 0.843 | 1 | 0
Magnetic_Materials | Laptop_HDD | 2 | 100 | 90 | 40 | 43 | 400 | 1 | Malic_Acid | Hybrid | SEM_EDS | 1.208 | 10.6 | 87.74 | 2.218 | 1.402 | 3.38 | 0.774 | 1 | 0
Embedded_Systems_for_Recycling | Wind_Turbine_Generator | 2 | 200 | 60 | 80 | 51 | 600 | 0 | None | Hydrometallurgical | SEM_EDS | 1.227 | 5.5 | 89.59 | 2.042 | 1.141 | 2.99 | 0.991 | 1 | 0
Embedded_Systems_for_Recycling | Server_HDD | 0.5 | 150 | 60 | 40 | 24 | 800 | 0 | None | Hydrometallurgical | SEM_EDS_and_ICP_OES | 1.305 | 8 | 91.99 | 1.831 | 1.242 | 3.59 | 0.538 | 1 | 0
Magnetic_Materials | Laptop_HDD | 1 | 150 | 30 | 25 | 57 | 600 | 0 | None | Pyrometallurgical | SEM_EDS | 1.177 | 5.71 | 72.79 | 1.049 | 0.555 | 6 | 0.72 | 0 | 0
Magnetic_Materials | EV_Motor | 0.5 | 50 | 120 | 60 | 56 | 200 | 0 | None | Hydrometallurgical | SEM_EDS_and_ICP_OES | 1.214 | 19.86 | 81.8 | 2.931 | 1.937 | 4.57 | 0.828 | 0 | 0
Magnetic_Materials | Wind_Turbine_Generator | 4 | 150 | 180 | 40 | 44 | 400 | 1 | Malic_Acid | Hydrometallurgical | ICP_OES | 1.21 | 8.03 | 99.5 | 4.137 | 2.212 | 4.45 | 0.642 | 1 | 0
Magnetic_Materials | EV_Motor | 4 | 50 | 30 | 80 | 65 | 600 | 0 | None | Hybrid | SEM_EDS_and_ICP_OES | 1.167 | 22.38 | 95.87 | 1.571 | 1.09 | 7.27 | 0.977 | 1 | 0
Magnetic_Materials | Wind_Turbine_Generator | 0.5 | 100 | 60 | 40 | 33 | 600 | 0 | None | Hybrid | ICP_OES | 1.445 | 12.12 | 83.89 | 1.767 | 1.216 | 3.37 | 0.572 | 0 | 0
Magnetic_Materials | Laptop_HDD | 4 | 50 | 120 | 40 | 67 | 600 | 1 | Malic_Acid | Hydrometallurgical | SEM_EDS | 1.33 | 26.47 | 99.5 | 2.944 | 1.468 | 8.33 | 0.93 | 1 | 0
Power_Electronics | EV_Motor | 2 | 150 | 180 | 80 | 52 | 800 | 0 | None | Hybrid | SEM_EDS | 1.299 | 8.62 | 99.5 | 4.647 | 3.094 | 3.26 | 0.79 | 1 | 0
Embedded_Systems_for_Recycling | Server_HDD | 1 | 100 | 60 | 60 | 45 | 800 | 0 | None | Hybrid | SEM_EDS | 1.382 | 13.42 | 97.13 | 2.037 | 1.333 | 4.81 | 0.818 | 1 | 0
Embedded_Systems_for_Recycling | EV_Motor | 0.5 | 100 | 30 | 40 | 50 | 800 | 1 | Malic_Acid | Pyrometallurgical | ICP_OES | 1.221 | 10.14 | 83.02 | 1.235 | 0.572 | 4.21 | 0.708 | 0 | 1
Power_Electronics | EV_Motor | 2 | 200 | 30 | 60 | 48 | 200 | 1 | Malic_Acid | Hydrometallurgical | SEM_EDS_and_ICP_OES | 1.145 | 5.19 | 90.65 | 1.177 | 0.691 | 4.94 | 0.722 | 1 | 1
Magnetic_Materials | EV_Motor | 4 | 100 | 90 | 60 | 68 | 400 | 1 | Citric_Acid | Hydrometallurgical | ICP_OES | 1.171 | 11.65 | 99.5 | 2.403 | 1.014 | 5.49 | 0.909 | 1 | 0
Power_Electronics | EV_Motor | 2 | 150 | 60 | 60 | 34 | 600 | 0 | None | Hydrometallurgical | SEM_EDS | 1.261 | 8.36 | 99.46 | 1.896 | 1.234 | 5.47 | 0.76 | 1 | 0
Renewable_Energy_Systems | Laptop_HDD | 0.5 | 100 | 30 | 40 | 39 | 600 | 1 | Malic_Acid | Hydrometallurgical | SEM_EDS_and_ICP_OES | 1.102 | 9.22 | 83.64 | 1.094 | 0.495 | 3.26 | 0.744 | 0 | 1
Magnetic_Materials | Server_HDD | 0.5 | 50 | 90 | 80 | 66 | 600 | 1 | Malic_Acid | Hydrometallurgical | SEM_EDS_and_ICP_OES | 1.186 | 23.6 | 99.5 | 2.852 | 1.201 | 2.36 | 1.221 | 1 | 0
Power_Electronics | Wind_Turbine_Generator | 2 | 200 | 30 | 80 | 41 | 200 | 0 | None | Hydrometallurgical | SEM_EDS_and_ICP_OES | 1.184 | 5.89 | 99.5 | 1.377 | 0.716 | 9.61 | 0.557 | 1 | 0
Magnetic_Materials | Wind_Turbine_Generator | 1 | 50 | 120 | 60 | 64 | 600 | 0 | None | Hydrometallurgical | SEM_EDS_and_ICP_OES | 1.58 | 31.44 | 99.5 | 3.165 | 1.814 | 3.64 | 0.857 | 1 | 0
Magnetic_Materials | Laptop_HDD | 1 | 150 | 60 | 25 | 75 | 600 | 1 | Citric_Acid | Hybrid | ICP_OES | 0.845 | 5.15 | 91.43 | 1.547 | 1.016 | 6.08 | 0.61 | 1 | 1
Magnetic_Materials | Laptop_HDD | 1 | 150 | 30 | 80 | 44 | 200 | 0 | None | Hydrometallurgical | SEM_EDS_and_ICP_OES | 1.234 | 7.32 | 89 | 1.381 | 0.956 | 1.49 | 0.844 | 1 | 0
Power_Electronics | Laptop_HDD | 4 | 150 | 90 | 60 | 60 | 400 | 1 | Citric_Acid | Hybrid | SEM_EDS_and_ICP_OES | 1.52 | 8.78 | 86.62 | 2.444 | 1.3 | 4.17 | 0.627 | 1 | 0
Renewable_Energy_Systems | EV_Motor | 4 | 150 | 60 | 60 | 33 | 200 | 0 | None | Pyrometallurgical | SEM_EDS_and_ICP_OES | 1.279 | 8.48 | 99.5 | 1.761 | 0.736 | 4.35 | 0.659 | 1 | 0
Magnetic_Materials | EV_Motor | 2 | 100 | 180 | 40 | 61 | 400 | 0 | None | Hydrometallurgical | ICP_OES | 1.374 | 12.46 | 90.7 | 4.001 | 2.5 | 5.64 | 0.781 | 1 | 0
Embedded_Systems_for_Recycling | Laptop_HDD | 4 | 50 | 90 | 80 | 53 | 200 | 0 | None | Hybrid | SEM_EDS | 1.276 | 24.62 | 96.49 | 2.558 | 1.457 | 1 | 0.871 | 1 | 0
Magnetic_Materials | Server_HDD | 1 | 200 | 60 | 60 | 57 | 400 | 1 | Citric_Acid | Pyrometallurgical | ICP_OES | 1.161 | 4.95 | 85.21 | 1.829 | 0.977 | 5.08 | 0.724 | 1 | 1
Renewable_Energy_Systems | EV_Motor | 2 | 150 | 120 | 25 | 40 | 400 | 0 | None | Hydrometallurgical | SEM_EDS_and_ICP_OES | 0.925 | 5.33 | 86.47 | 2.662 | 1.312 | 2.44 | 0.631 | 1 | 0
Magnetic_Materials | EV_Motor | 1 | 200 | 60 | 40 | 25 | 600 | 0 | None | Hybrid | SEM_EDS_and_ICP_OES | 1.292 | 5.97 | 92.46 | 1.787 | 0.984 | 5.32 | 0.962 | 1 | 0
Magnetic_Materials | Server_HDD | 2 | 200 | 180 | 80 | 58 | 600 | 1 | Citric_Acid | Hydrometallurgical | SEM_EDS_and_ICP_OES | 1.145 | 5.7 | 99.5 | 4.473 | 2.244 | 2.53 | 0.897 | 1 | 0
Magnetic_Materials | Server_HDD | 4 | 200 | 60 | 25 | 19 | 600 | 1 | Citric_Acid | Pyrometallurgical | SEM_EDS | 1.141 | 5.37 | 94.11 | 1.628 | 1.021 | 2.95 | 0.533 | 1 | 1
Power_Electronics | Server_HDD | 2 | 150 | 90 | 80 | 45 | 400 | 1 | Malic_Acid | Hydrometallurgical | SEM_EDS_and_ICP_OES | 1.186 | 7.87 | 99.5 | 2.684 | 1.512 | 4.06 | 0.725 | 1 | 0
Magnetic_Materials | Laptop_HDD | 1 | 100 | 30 | 60 | 64 | 200 | 0 | None | Hybrid | SEM_EDS_and_ICP_OES | 1.523 | 12.06 | 79.21 | 1.106 | 0.733 | 2.7 | 1.199 | 0 | 0
Magnetic_Materials | Server_HDD | 2 | 200 | 60 | 60 | 53 | 800 | 0 | None | Hydrometallurgical | ICP_OES | 1.6 | 7.96 | 99.5 | 2.009 | 1.131 | 3.65 | 0.768 | 1 | 0
Embedded_Systems_for_Recycling | EV_Motor | 0.5 | 150 | 120 | 40 | 79 | 200 | 1 | Citric_Acid | Pyrometallurgical | SEM_EDS_and_ICP_OES | 1.294 | 6.11 | 70.86 | 2.739 | 1.291 | 2.5 | 0.807 | 0 | 0
Renewable_Energy_Systems | Wind_Turbine_Generator | 4 | 100 | 120 | 40 | 65 | 800 | 1 | Citric_Acid | Hydrometallurgical | ICP_OES | 1.191 | 11.85 | 99.5 | 3.064 | 2.008 | 1 | 0.738 | 1 | 0
Magnetic_Materials | Server_HDD | 2 | 200 | 60 | 80 | 40 | 600 | 0 | None | Pyrometallurgical | SEM_EDS_and_ICP_OES | 1.084 | 5.33 | 98.37 | 2.142 | 1.215 | 6.65 | 0.64 | 1 | 0
Embedded_Systems_for_Recycling | EV_Motor | 2 | 200 | 60 | 40 | 50 | 400 | 0 | None | Hybrid | SEM_EDS_and_ICP_OES | 1.331 | 5.93 | 89.1 | 1.672 | 0.773 | 2.12 | 0.681 | 1 | 0
Power_Electronics | Laptop_HDD | 2 | 150 | 120 | 60 | 49 | 800 | 1 | Malic_Acid | Hydrometallurgical | SEM_EDS_and_ICP_OES | 1.528 | 10.14 | 99.5 | 3.338 | 1.96 | 4.25 | 0.539 | 1 | 0
Embedded_Systems_for_Recycling | Server_HDD | 2 | 50 | 180 | 40 | 26 | 200 | 0 | None | Pyrometallurgical | SEM_EDS_and_ICP_OES | 1.224 | 18.16 | 74.16 | 3.925 | 1.991 | 6.36 | 0.455 | 0 | 0
Magnetic_Materials | Laptop_HDD | 0.5 | 100 | 30 | 25 | 36 | 400 | 1 | Citric_Acid | Hydrometallurgical | SEM_EDS_and_ICP_OES | 0.904 | 6.67 | 73.8 | 0.814 | 0.532 | 3.63 | 0.564 | 0 | 1
Power_Electronics | Laptop_HDD | 2 | 200 | 90 | 25 | 42 | 600 | 0 | None | Hybrid | ICP_OES | 1.362 | 5.72 | 83.94 | 2.241 | 1.201 | 3.11 | 0.878 | 0 | 0
Renewable_Energy_Systems | EV_Motor | 1 | 250 | 60 | 60 | 19 | 400 | 0 | None | Hydrometallurgical | ICP_OES | 1.409 | 4.97 | 88.24 | 1.934 | 1.195 | 5.17 | 0.569 | 1 | 0
Magnetic_Materials | Wind_Turbine_Generator | 2 | 100 | 120 | 80 | 51 | 800 | 1 | Citric_Acid | Hybrid | SEM_EDS_and_ICP_OES | 1.023 | 10.18 | 99.5 | 3.47 | 1.487 | 6.84 | 0.764 | 1 | 0
Power_Electronics | Laptop_HDD | 4 | 50 | 30 | 40 | 46 | 200 | 0 | None | Hybrid | SEM_EDS | 1.287 | 22.43 | 87.12 | 0.896 | 0.465 | 2.39 | 1.034 | 1 | 0
Magnetic_Materials | Server_HDD | 4 | 200 | 60 | 40 | 25 | 400 | 0 | None | Hydrometallurgical | ICP_OES | 1.329 | 6.61 | 99.5 | 1.644 | 1.143 | 4.3 | 0.934 | 1 | 0
Renewable_Energy_Systems | EV_Motor | 2 | 100 | 120 | 40 | 56 | 600 | 0 | None | Hydrometallurgical | SEM_EDS_and_ICP_OES | 1.25 | 12.21 | 97.71 | 2.894 | 1.86 | 1.16 | 0.774 | 1 | 0
Magnetic_Materials | Laptop_HDD | 2 | 150 | 30 | 60 | 61 | 600 | 0 | None | Hydrometallurgical | SEM_EDS_and_ICP_OES | 1.142 | 6.97 | 91.5 | 1.382 | 0.619 | 3.9 | 0.729 | 1 | 0
Power_Electronics | Server_HDD | 0.5 | 250 | 90 | 40 | 53 | 400 | 1 | Citric_Acid | Hybrid | ICP_OES | 1.413 | 4.85 | 85.84 | 2.182 | 1.055 | 4.81 | 0.642 | 1 | 0
Embedded_Systems_for_Recycling | EV_Motor | 4 | 50 | 60 | 80 | 45 | 400 | 1 | Malic_Acid | Hydrometallurgical | SEM_EDS | 1.2 | 23.88 | 99.5 | 2.035 | 1.015 | 2.9 | 0.914 | 1 | 1
Embedded_Systems_for_Recycling | Server_HDD | 1 | 150 | 60 | 60 | 59 | 600 | 1 | Citric_Acid | Hydrometallurgical | ICP_OES | 1.038 | 6.45 | 93.27 | 1.9 | 1.131 | 3.75 | 0.804 | 1 | 1
Embedded_Systems_for_Recycling | Laptop_HDD | 2 | 50 | 60 | 60 | 60 | 200 | 0 | None | Hybrid | ICP_OES | 0.954 | 16.23 | 85.08 | 1.756 | 1.101 | 1.93 | 0.773 | 1 | 0
Magnetic_Materials | Laptop_HDD | 1 | 100 | 90 | 25 | 55 | 600 | 0 | None | Hydrometallurgical | SEM_EDS | 1.45 | 11.79 | 81.33 | 2.182 | 1.363 | 4.94 | 0.662 | 0 | 0
Power_Electronics | EV_Motor | 0.5 | 200 | 60 | 80 | 38 | 600 | 0 | None | Pyrometallurgical | SEM_EDS_and_ICP_OES | 1.353 | 5.71 | 84.36 | 2.159 | 1.194 | 6.87 | 0.586 | 0 | 0
Magnetic_Materials | Server_HDD | 2 | 100 | 90 | 40 | 54 | 600 | 1 | Malic_Acid | Hydrometallurgical | ICP_OES | 1.274 | 10.66 | 83.68 | 2.351 | 1.512 | 2.57 | 0.884 | 0 | 0
Power_Electronics | Laptop_HDD | 0.5 | 250 | 120 | 25 | 68 | 600 | 1 | Citric_Acid | Hydrometallurgical | ICP_OES | 1.195 | 4.18 | 87.51 | 2.751 | 1.461 | 3.48 | 0.627 | 1 | 0
Power_Electronics | EV_Motor | 2 | 150 | 120 | 60 | 41 | 400 | 1 | Malic_Acid | Hybrid | ICP_OES | 1.182 | 7.84 | 99.5 | 3.081 | 1.347 | 5.61 | 0.954 | 1 | 0
Renewable_Energy_Systems | Laptop_HDD | 1 | 100 | 60 | 60 | 81 | 600 | 0 | None | Hydrometallurgical | SEM_EDS_and_ICP_OES | 1.1 | 9.98 | 90.74 | 1.948 | 1.109 | 7.12 | 0.848 | 1 | 0
Renewable_Energy_Systems | EV_Motor | 0.5 | 100 | 30 | 40 | 42 | 800 | 0 | None | Hydrometallurgical | ICP_OES | 1.196 | 10.57 | 88.37 | 1.201 | 0.824 | 1.73 | 0.73 | 1 | 0
Magnetic_Materials | Laptop_HDD | 2 | 100 | 60 | 40 | 50 | 400 | 0 | None | Hybrid | SEM_EDS | 0.943 | 7.35 | 77.96 | 1.762 | 1.124 | 4.48 | 0.533 | 0 | 0
Magnetic_Materials | Wind_Turbine_Generator | 0.5 | 100 | 60 | 60 | 40 | 800 | 0 | None | Hydrometallurgical | SEM_EDS | 1.151 | 11.45 | 99.5 | 2.074 | 1.19 | 5.17 | 0.748 | 1 | 0
Renewable_Energy_Systems | Laptop_HDD | 1 | 50 | 60 | 40 | 53 | 400 | 0 | None | Hybrid | SEM_EDS_and_ICP_OES | 1.214 | 17.06 | 70.28 | 1.642 | 0.975 | 4.69 | 0.749 | 0 | 0
Renewable_Energy_Systems | Laptop_HDD | 2 | 100 | 90 | 80 | 24 | 200 | 1 | Malic_Acid | Hybrid | SEM_EDS_and_ICP_OES | 1.352 | 13.45 | 99.5 | 2.621 | 1.78 | 1 | 0.66 | 1 | 0
Embedded_Systems_for_Recycling | Laptop_HDD | 0.5 | 150 | 30 | 60 | 42 | 400 | 0 | None | Hydrometallurgical | ICP_OES | 1.255 | 7.05 | 84.25 | 1.342 | 0.709 | 5.76 | 1.054 | 0 | 0
Renewable_Energy_Systems | Laptop_HDD | 4 | 200 | 30 | 40 | 34 | 800 | 0 | None | Hydrometallurgical | ICP_OES | 1.38 | 6.87 | 99.5 | 1.243 | 0.621 | 7.64 | 0.756 | 1 | 0
Renewable_Energy_Systems | Wind_Turbine_Generator | 0.5 | 150 | 60 | 40 | 52 | 400 | 0 | None | Hybrid | SEM_EDS | 1.463 | 8.23 | 84.39 | 1.667 | 1.156 | 4.99 | 0.651 | 0 | 0
Power_Electronics | Wind_Turbine_Generator | 1 | 200 | 90 | 40 | 65 | 800 | 1 | Malic_Acid | Hydrometallurgical | SEM_EDS_and_ICP_OES | 1.42 | 6.62 | 93.27 | 2.401 | 1.582 | 2.61 | 0.733 | 1 | 0
Magnetic_Materials | Laptop_HDD | 2 | 50 | 60 | 60 | 60 | 800 | 1 | Citric_Acid | Hydrometallurgical | SEM_EDS_and_ICP_OES | 1.332 | 24.42 | 91.65 | 2.043 | 1.015 | 3.66 | 0.969 | 1 | 1
Magnetic_Materials | Server_HDD | 1 | 100 | 90 | 60 | 14 | 400 | 1 | Malic_Acid | Hybrid | SEM_EDS | 1.263 | 11.75 | 93 | 2.44 | 1.315 | 8.21 | 0.88 | 1 | 0
Power_Electronics | EV_Motor | 0.5 | 150 | 60 | 40 | 81 | 200 | 1 | Malic_Acid | Hydrometallurgical | SEM_EDS | 1.114 | 5.48 | 73.8 | 1.559 | 0.818 | 6.68 | 1.011 | 0 | 1
Power_Electronics | Wind_Turbine_Generator | 1 | 150 | 120 | 60 | 54 | 600 | 0 | None | Hybrid | SEM_EDS | 1.372 | 9.1 | 99.5 | 3.167 | 1.408 | 5.89 | 0.958 | 1 | 0
Magnetic_Materials | Server_HDD | 1 | 50 | 120 | 80 | 38 | 400 | 1 | Citric_Acid | Hydrometallurgical | SEM_EDS | 1.513 | 30.11 | 99.5 | 3.278 | 2.253 | 5.32 | 0.862 | 1 | 0
Magnetic_Materials | Laptop_HDD | 4 | 200 | 60 | 40 | 52 | 600 | 0 | None | Hydrometallurgical | SEM_EDS_and_ICP_OES | 1.312 | 6.53 | 99.5 | 1.762 | 0.919 | 3.28 | 1.094 | 1 | 0
Renewable_Energy_Systems | Server_HDD | 1 | 200 | 60 | 80 | 53 | 400 | 0 | None | Hydrometallurgical | SEM_EDS | 1.549 | 7.07 | 91.32 | 1.989 | 1.318 | 4.29 | 0.425 | 1 | 0
Embedded_Systems_for_Recycling | EV_Motor | 4 | 150 | 60 | 40 | 40 | 400 | 1 | Citric_Acid | Hybrid | ICP_OES | 1.032 | 6.19 | 90 | 1.603 | 0.732 | 4.54 | 0.883 | 1 | 1
Power_Electronics | Laptop_HDD | 4 | 50 | 60 | 25 | 53 | 600 | 1 | Citric_Acid | Pyrometallurgical | SEM_EDS | 1.088 | 18.16 | 83.47 | 1.573 | 0.888 | 5.86 | 1.012 | 0 | 1
Renewable_Energy_Systems | Server_HDD | 2 | 200 | 90 | 40 | 41 | 400 | 0 | None | Hybrid | SEM_EDS_and_ICP_OES | 1.389 | 6.37 | 91.77 | 2.236 | 0.91 | 7.7 | 0.487 | 1 | 0
Embedded_Systems_for_Recycling | Laptop_HDD | 4 | 150 | 120 | 40 | 44 | 400 | 0 | None | Hydrometallurgical | SEM_EDS_and_ICP_OES | 1.301 | 8.63 | 99.5 | 2.903 | 1.827 | 6.84 | 0.593 | 1 | 0
Renewable_Energy_Systems | EV_Motor | 1 | 200 | 90 | 40 | 40 | 400 | 0 | None | Hydrometallurgical | SEM_EDS | 1.458 | 6.85 | 93.91 | 2.192 | 1.259 | 1.82 | 0.58 | 1 | 0
Magnetic_Materials | Laptop_HDD | 4 | 200 | 120 | 25 | 29 | 400 | 0 | None | Hydrometallurgical | ICP_OES | 1.259 | 6.26 | 99.5 | 2.682 | 1.576 | 5.05 | 0.549 | 1 | 0
Renewable_Energy_Systems | Server_HDD | 0.5 | 200 | 60 | 80 | 52 | 400 | 0 | None | Hydrometallurgical | SEM_EDS | 1.131 | 5.24 | 92.58 | 2.098 | 0.872 | 6.15 | 0.714 | 1 | 0
Renewable_Energy_Systems | Server_HDD | 2 | 150 | 60 | 80 | 59 | 600 | 0 | None | Pyrometallurgical | ICP_OES | 1.229 | 8.02 | 97.84 | 2.135 | 0.989 | 5.86 | 0.894 | 1 | 0
Embedded_Systems_for_Recycling | Server_HDD | 2 | 50 | 120 | 60 | 58 | 400 | 0 | None | Pyrometallurgical | SEM_EDS | 1.031 | 17.28 | 83.81 | 3.073 | 1.298 | 3.5 | 1.013 | 0 | 0
Renewable_Energy_Systems | Laptop_HDD | 1 | 150 | 60 | 40 | 62 | 400 | 1 | Malic_Acid | Hydrometallurgical | SEM_EDS_and_ICP_OES | 1.092 | 6.76 | 92.79 | 1.643 | 0.8 | 10.5 | 1.076 | 1 | 1
Embedded_Systems_for_Recycling | Server_HDD | 2 | 150 | 90 | 25 | 55 | 600 | 0 | None | Hybrid | SEM_EDS_and_ICP_OES | 1.407 | 8.05 | 85.85 | 2.213 | 1.302 | 2.19 | 0.657 | 1 | 0
Power_Electronics | Server_HDD | 2 | 200 | 60 | 25 | 42 | 400 | 0 | None | Hydrometallurgical | SEM_EDS_and_ICP_OES | 1.392 | 5.97 | 85.77 | 1.489 | 0.849 | 2.58 | 0.591 | 1 | 0
Power_Electronics | Server_HDD | 0.5 | 100 | 30 | 60 | 63 | 400 | 0 | None | Hybrid | SEM_EDS | 1.315 | 8.76 | 66.62 | 1.283 | 0.749 | 5.4 | 1.128 | 0 | 0
Power_Electronics | Server_HDD | 1 | 100 | 180 | 80 | 30 | 800 | 1 | Malic_Acid | Hydrometallurgical | SEM_EDS_and_ICP_OES | 1.003 | 9.98 | 99.5 | 4.573 | 2.583 | 8.84 | 0.829 | 1 | 0
Magnetic_Materials | EV_Motor | 2 | 200 | 60 | 40 | 36 | 600 | 0 | None | Hydrometallurgical | SEM_EDS_and_ICP_OES | 1.207 | 6 | 99.48 | 1.732 | 0.835 | 2.93 | 0.747 | 1 | 0
Renewable_Energy_Systems | EV_Motor | 2 | 200 | 180 | 25 | 36 | 600 | 0 | None | Hydrometallurgical | SEM_EDS | 1.077 | 5.12 | 95.06 | 4.015 | 1.901 | 4.12 | 0.825 | 1 | 0
Embedded_Systems_for_Recycling | Laptop_HDD | 4 | 250 | 180 | 60 | 66 | 600 | 0 | None | Hydrometallurgical | ICP_OES | 1.437 | 5.72 | 99.5 | 4.377 | 1.931 | 6.76 | 0.874 | 1 | 0
Renewable_Energy_Systems | EV_Motor | 4 | 200 | 120 | 40 | 64 | 200 | 1 | Citric_Acid | Pyrometallurgical | SEM_EDS | 1.173 | 5.84 | 99.5 | 2.825 | 1.85 | 4.57 | 0.975 | 1 | 0
Embedded_Systems_for_Recycling | Server_HDD | 4 | 150 | 90 | 40 | 57 | 600 | 1 | Malic_Acid | Hydrometallurgical | ICP_OES | 1.098 | 7.23 | 98.72 | 2.33 | 1.363 | 3.94 | 0.768 | 1 | 0
Power_Electronics | Laptop_HDD | 2 | 150 | 90 | 60 | 66 | 400 | 1 | Citric_Acid | Hydrometallurgical | ICP_OES | 1.265 | 8.39 | 99.5 | 2.524 | 1.151 | 5.74 | 0.934 | 1 | 0
Embedded_Systems_for_Recycling | Laptop_HDD | 1 | 200 | 120 | 60 | 37 | 400 | 1 | Malic_Acid | Hybrid | SEM_EDS_and_ICP_OES | 1.165 | 5.55 | 95.34 | 3.017 | 1.367 | 5.19 | 0.433 | 1 | 0
Magnetic_Materials | Laptop_HDD | 0.5 | 150 | 60 | 25 | 55 | 400 | 1 | Citric_Acid | Pyrometallurgical | ICP_OES | 1.484 | 6.92 | 69.96 | 1.566 | 1.037 | 6.96 | 0.687 | 0 | 1
Magnetic_Materials | EV_Motor | 4 | 150 | 90 | 25 | 48 | 200 | 1 | Citric_Acid | Hybrid | SEM_EDS_and_ICP_OES | 1.151 | 6.67 | 86.88 | 2.041 | 1.271 | 7.31 | 0.655 | 1 | 1
Magnetic_Materials | EV_Motor | 2 | 100 | 90 | 80 | 63 | 200 | 0 | None | Hydrometallurgical | SEM_EDS | 1.051 | 10.08 | 95.89 | 2.504 | 1.497 | 5.26 | 0.79 | 1 | 0
Magnetic_Materials | EV_Motor | 0.5 | 150 | 60 | 40 | 48 | 800 | 0 | None | Pyrometallurgical | SEM_EDS_and_ICP_OES | 0.938 | 5.9 | 94.4 | 1.865 | 0.974 | 5.24 | 0.605 | 1 | 0
Magnetic_Materials | Server_HDD | 1 | 200 | 60 | 25 | 44 | 400 | 1 | Malic_Acid | Pyrometallurgical | SEM_EDS | 1.256 | 5.14 | 81.91 | 1.497 | 0.716 | 5.21 | 0.663 | 0 | 1
Power_Electronics | Server_HDD | 4 | 100 | 60 | 40 | 58 | 400 | 0 | None | Hydrometallurgical | SEM_EDS_and_ICP_OES | 1.177 | 10.57 | 89.78 | 1.681 | 1.166 | 5.68 | 0.537 | 1 | 0
Power_Electronics | Laptop_HDD | 2 | 100 | 90 | 25 | 63 | 200 | 0 | None | Hydrometallurgical | ICP_OES | 1.047 | 8.71 | 83.18 | 1.989 | 1.271 | 4.88 | 0.975 | 0 | 0
Embedded_Systems_for_Recycling | Laptop_HDD | 2 | 100 | 120 | 40 | 40 | 200 | 1 | Citric_Acid | Hydrometallurgical | SEM_EDS | 1.439 | 12.68 | 88.12 | 2.735 | 1.342 | 4.72 | 0.733 | 1 | 0
Magnetic_Materials | Server_HDD | 2 | 100 | 60 | 80 | 49 | 600 | 0 | None | Hydrometallurgical | SEM_EDS_and_ICP_OES | 1.361 | 13.54 | 99.5 | 2.218 | 1.451 | 7 | 0.454 | 1 | 0
Magnetic_Materials | Laptop_HDD | 1 | 100 | 180 | 40 | 34 | 400 | 1 | Malic_Acid | Hydrometallurgical | ICP_OES | 1.257 | 12.34 | 98.13 | 4.045 | 2.539 | 7.65 | 0.553 | 1 | 0
Renewable_Energy_Systems | Laptop_HDD | 1 | 100 | 90 | 40 | 13 | 400 | 1 | Citric_Acid | Hydrometallurgical | SEM_EDS_and_ICP_OES | 1.466 | 10.89 | 74.28 | 2.291 | 1.121 | 1.84 | 0.682 | 0 | 0
Power_Electronics | Server_HDD | 1 | 250 | 120 | 60 | 53 | 400 | 0 | None | Pyrometallurgical | SEM_EDS_and_ICP_OES | 1.36 | 4.73 | 86.88 | 3.039 | 1.604 | 4.75 | 0.706 | 1 | 0
Power_Electronics | EV_Motor | 0.5 | 150 | 90 | 60 | 59 | 600 | 1 | Citric_Acid | Pyrometallurgical | ICP_OES | 1.138 | 7.06 | 93.12 | 2.633 | 1.2 | 3.29 | 0.706 | 1 | 0
Magnetic_Materials | Wind_Turbine_Generator | 4 | 100 | 120 | 80 | 54 | 200 | 0 | None | Hybrid | ICP_OES | 1.105 | 10.99 | 99.5 | 3.116 | 1.35 | 3.98 | 0.805 | 1 | 0
Renewable_Energy_Systems | Wind_Turbine_Generator | 2 | 50 | 30 | 80 | 21 | 200 | 0 | None | Hybrid | SEM_EDS_and_ICP_OES | 1.384 | 23.19 | 83.78 | 1.319 | 0.814 | 5.57 | 0.724 | 0 | 0
Power_Electronics | Server_HDD | 4 | 150 | 120 | 25 | 45 | 400 | 0 | None | Hydrometallurgical | SEM_EDS | 1.32 | 8.36 | 95.03 | 2.776 | 1.333 | 5.99 | 0.488 | 1 | 0
Renewable_Energy_Systems | Server_HDD | 4 | 100 | 30 | 60 | 17 | 400 | 1 | Citric_Acid | Hybrid | SEM_EDS_and_ICP_OES | 1.286 | 11.99 | 93.27 | 1.228 | 0.793 | 4.44 | 0.745 | 1 | 1
Power_Electronics | Server_HDD | 1 | 200 | 120 | 40 | 71 | 400 | 1 | Citric_Acid | Hybrid | SEM_EDS_and_ICP_OES | 1.134 | 5 | 88.16 | 2.93 | 2.047 | 1 | 0.745 | 1 | 0
Magnetic_Materials | EV_Motor | 2 | 150 | 180 | 80 | 34 | 600 | 0 | None | Hydrometallurgical | SEM_EDS | 1.352 | 8.97 | 99.5 | 4.595 | 1.944 | 2.67 | 0.716 | 1 | 0
Renewable_Energy_Systems | Laptop_HDD | 2 | 200 | 60 | 40 | 69 | 600 | 1 | Malic_Acid | Pyrometallurgical | SEM_EDS | 1.148 | 5.34 | 93.02 | 1.742 | 0.944 | 6.46 | 0.888 | 1 | 1
Magnetic_Materials | Server_HDD | 4 | 100 | 60 | 80 | 64 | 600 | 0 | None | Hybrid | SEM_EDS_and_ICP_OES | 1.246 | 12.4 | 99.5 | 2.059 | 1.319 | 1 | 0.765 | 1 | 0
Renewable_Energy_Systems | EV_Motor | 1 | 150 | 120 | 60 | 36 | 400 | 1 | Citric_Acid | Hydrometallurgical | ICP_OES | 1.478 | 9.8 | 99.5 | 3.049 | 1.941 | 6.98 | 0.525 | 1 | 0
Renewable_Energy_Systems | Laptop_HDD | 2 | 100 | 60 | 40 | 33 | 200 | 0 | None | Hybrid | ICP_OES | 1.162 | 9.96 | 85.74 | 1.555 | 0.977 | 5.79 | 0.658 | 1 | 0
Power_Electronics | Server_HDD | 2 | 250 | 120 | 60 | 55 | 400 | 1 | Citric_Acid | Hydrometallurgical | SEM_EDS | 1.025 | 4.08 | 99.5 | 3.108 | 1.569 | 7.24 | 1.15 | 1 | 0
Power_Electronics | Server_HDD | 1 | 150 | 30 | 80 | 37 | 800 | 0 | None | Hydrometallurgical | SEM_EDS_and_ICP_OES | 1.103 | 7.32 | 99.5 | 1.729 | 0.927 | 4.21 | 0.463 | 1 | 0
Renewable_Energy_Systems | Laptop_HDD | 0.5 | 100 | 30 | 80 | 52 | 600 | 0 | None | Hydrometallurgical | SEM_EDS | 1.41 | 12.67 | 89.86 | 1.516 | 0.877 | 1 | 1.148 | 1 | 0
Renewable_Energy_Systems | Laptop_HDD | 2 | 100 | 180 | 25 | 43 | 600 | 0 | None | Pyrometallurgical | ICP_OES | 1.299 | 12.19 | 93.86 | 4.04 | 2.796 | 5.52 | 0.713 | 1 | 0
Magnetic_Materials | Laptop_HDD | 2 | 100 | 90 | 60 | 23 | 200 | 1 | Malic_Acid | Hybrid | SEM_EDS_and_ICP_OES | 1.242 | 12.36 | 99.5 | 2.388 | 1.19 | 7.15 | 0.672 | 1 | 0
Renewable_Energy_Systems | Laptop_HDD | 1 | 150 | 120 | 40 | 17 | 400 | 0 | None | Hybrid | ICP_OES | 1.185 | 6.8 | 86.1 | 2.904 | 1.966 | 6.59 | 0.418 | 1 | 0
Magnetic_Materials | Laptop_HDD | 2 | 100 | 60 | 25 | 53 | 200 | 1 | Malic_Acid | Hydrometallurgical | ICP_OES | 1.334 | 10.07 | 75.49 | 1.425 | 0.685 | 3.52 | 0.661 | 0 | 1
Embedded_Systems_for_Recycling | EV_Motor | 1 | 150 | 90 | 40 | 42 | 600 | 0 | None | Hydrometallurgical | SEM_EDS_and_ICP_OES | 1.134 | 6.83 | 90.29 | 2.253 | 1.57 | 4.87 | 0.659 | 1 | 0
Magnetic_Materials | Laptop_HDD | 2 | 100 | 90 | 40 | 42 | 800 | 0 | None | Hybrid | SEM_EDS_and_ICP_OES | 1.307 | 12.84 | 98.26 | 2.442 | 1.468 | 3.55 | 0.551 | 1 | 0
Power_Electronics | Server_HDD | 1 | 150 | 90 | 80 | 60 | 800 | 0 | None | Pyrometallurgical | SEM_EDS_and_ICP_OES | 1.151 | 7.63 | 99.5 | 2.792 | 1.505 | 2.97 | 0.808 | 1 | 0
Renewable_Energy_Systems | Laptop_HDD | 4 | 200 | 90 | 40 | 68 | 400 | 1 | Malic_Acid | Hydrometallurgical | ICP_OES | 1.126 | 5.43 | 96.38 | 2.24 | 1.308 | 6.55 | 0.809 | 1 | 0
Power_Electronics | Wind_Turbine_Generator | 1 | 200 | 90 | 80 | 46 | 400 | 0 | None | Hydrometallurgical | SEM_EDS_and_ICP_OES | 1.165 | 5.8 | 99.5 | 2.699 | 1.3 | 2.21 | 1.15 | 1 | 0
Power_Electronics | Laptop_HDD | 1 | 200 | 60 | 25 | 45 | 800 | 1 | Malic_Acid | Hybrid | SEM_EDS | 1.205 | 5.22 | 86.69 | 1.715 | 0.827 | 2.95 | 0.542 | 1 | 1
Embedded_Systems_for_Recycling | Server_HDD | 0.5 | 100 | 60 | 40 | 58 | 600 | 1 | Malic_Acid | Hybrid | SEM_EDS | 1.254 | 10.07 | 80.27 | 1.807 | 0.784 | 2.59 | 0.861 | 0 | 1
Power_Electronics | Wind_Turbine_Generator | 0.5 | 50 | 120 | 40 | 30 | 200 | 1 | Citric_Acid | Hydrometallurgical | SEM_EDS | 1.296 | 19.75 | 76.19 | 2.767 | 1.201 | 1.86 | 0.75 | 0 | 0
Renewable_Energy_Systems | EV_Motor | 2 | 150 | 60 | 40 | 53 | 400 | 0 | None | Hydrometallurgical | ICP_OES | 0.8 | 5.31 | 99.5 | 1.585 | 0.799 | 4.9 | 0.601 | 1 | 0
Magnetic_Materials | Laptop_HDD | 1 | 100 | 90 | 25 | 58 | 400 | 1 | Citric_Acid | Hybrid | SEM_EDS_and_ICP_OES | 1.14 | 9.03 | 79.21 | 1.974 | 1.241 | 7.13 | 0.977 | 0 | 1
Magnetic_Materials | EV_Motor | 4 | 100 | 60 | 40 | 60 | 400 | 1 | Malic_Acid | Pyrometallurgical | ICP_OES | 1.202 | 10.41 | 86.65 | 1.657 | 0.965 | 4.36 | 0.77 | 1 | 1
Magnetic_Materials | Server_HDD | 0.5 | 50 | 90 | 60 | 21 | 400 | 0 | None | Hydrometallurgical | SEM_EDS_and_ICP_OES | 1.487 | 26.92 | 90.52 | 2.439 | 1.051 | 1.68 | 0.2 | 1 | 0
Power_Electronics | Server_HDD | 1 | 100 | 120 | 40 | 39 | 600 | 1 | Citric_Acid | Hydrometallurgical | SEM_EDS_and_ICP_OES | 1.099 | 10.62 | 96.65 | 2.901 | 1.902 | 6.31 | 0.877 | 1 | 0
Renewable_Energy_Systems | Laptop_HDD | 1 | 50 | 60 | 40 | 37 | 400 | 0 | None | Hybrid | SEM_EDS_and_ICP_OES | 1.285 | 19.47 | 75.76 | 1.565 | 0.908 | 8.21 | 0.512 | 0 | 0
Magnetic_Materials | Laptop_HDD | 0.5 | 200 | 30 | 40 | 51 | 200 | 0 | None | Hydrometallurgical | ICP_OES | 1.485 | 5.95 | 80.1 | 0.913 | 0.628 | 3.51 | 0.595 | 0 | 0
Power_Electronics | EV_Motor | 0.5 | 100 | 30 | 80 | 57 | 400 | 0 | None | Hydrometallurgical | SEM_EDS_and_ICP_OES | 1.064 | 8.74 | 82.17 | 1.44 | 0.866 | 3.82 | 0.973 | 0 | 0
Renewable_Energy_Systems | Server_HDD | 2 | 150 | 90 | 80 | 72 | 600 | 0 | None | Hydrometallurgical | ICP_OES | 1.32 | 8.76 | 99.5 | 2.783 | 1.259 | 5.64 | 0.841 | 1 | 0
Power_Electronics | Server_HDD | 2 | 50 | 120 | 40 | 43 | 600 | 0 | None | Hydrometallurgical | SEM_EDS | 1.141 | 18.68 | 81.85 | 2.959 | 1.604 | 8.03 | 0.949 | 0 | 0
Power_Electronics | EV_Motor | 2 | 150 | 30 | 40 | 43 | 400 | 0 | None | Pyrometallurgical | SEM_EDS_and_ICP_OES | 1.185 | 5.77 | 73.08 | 1.13 | 0.672 | 3.83 | 1.007 | 0 | 0
Renewable_Energy_Systems | EV_Motor | 2 | 100 | 120 | 25 | 67 | 800 | 1 | Citric_Acid | Hydrometallurgical | SEM_EDS | 1.141 | 11.35 | 99.5 | 2.848 | 1.163 | 1.94 | 0.756 | 1 | 0
Power_Electronics | Laptop_HDD | 2 | 200 | 60 | 80 | 54 | 800 | 0 | None | Pyrometallurgical | SEM_EDS | 1.151 | 5.73 | 99.5 | 2.294 | 0.928 | 5.87 | 0.979 | 1 | 0
Magnetic_Materials | Server_HDD | 0.5 | 200 | 90 | 25 | 69 | 400 | 0 | None | Hydrometallurgical | SEM_EDS_and_ICP_OES | 1.6 | 6.3 | 78.73 | 2.102 | 0.922 | 6.41 | 0.744 | 0 | 0
Magnetic_Materials | Laptop_HDD | 2 | 100 | 180 | 40 | 54 | 200 | 0 | None | Hydrometallurgical | ICP_OES | 1.388 | 13.66 | 98.41 | 3.985 | 1.895 | 4.63 | 1.267 | 1 | 0
Magnetic_Materials | EV_Motor | 4 | 250 | 60 | 40 | 33 | 600 | 1 | Malic_Acid | Hydrometallurgical | SEM_EDS_and_ICP_OES | 1.426 | 5.68 | 99.5 | 1.728 | 0.914 | 3.49 | 0.576 | 1 | 1
Power_Electronics | EV_Motor | 2 | 250 | 90 | 40 | 30 | 600 | 1 | Malic_Acid | Hybrid | ICP_OES | 1.335 | 5.31 | 99.5 | 2.404 | 1.313 | 6.59 | 0.905 | 1 | 0
Power_Electronics | Wind_Turbine_Generator | 2 | 200 | 30 | 40 | 27 | 800 | 1 | Citric_Acid | Hybrid | ICP_OES | 1.02 | 5.05 | 99.08 | 1.265 | 0.558 | 5.67 | 0.854 | 1 | 1
Power_Electronics | Laptop_HDD | 1 | 200 | 30 | 60 | 60 | 800 | 1 | Citric_Acid | Hydrometallurgical | ICP_OES | 1.32 | 6.46 | 97.88 | 1.416 | 0.852 | 3.08 | 0.913 | 1 | 1
Magnetic_Materials | Laptop_HDD | 4 | 100 | 60 | 25 | 68 | 600 | 0 | None | Hybrid | ICP_OES | 1.422 | 12.73 | 89.52 | 1.599 | 0.926 | 4.8 | 0.756 | 1 | 0
Magnetic_Materials | Laptop_HDD | 4 | 150 | 30 | 60 | 78 | 400 | 1 | Malic_Acid | Pyrometallurgical | ICP_OES | 1.133 | 7.52 | 99.5 | 1.238 | 0.605 | 1.9 | 0.91 | 1 | 1
Power_Electronics | Laptop_HDD | 2 | 50 | 90 | 25 | 63 | 200 | 0 | None | Hybrid | SEM_EDS_and_ICP_OES | 1.406 | 20.74 | 73.75 | 2.024 | 0.818 | 6.23 | 0.434 | 0 | 0
Embedded_Systems_for_Recycling | Laptop_HDD | 4 | 50 | 60 | 25 | 67 | 400 | 0 | None | Hydrometallurgical | SEM_EDS_and_ICP_OES | 1.367 | 24.54 | 89.76 | 1.441 | 0.61 | 4.18 | 0.93 | 1 | 0
Power_Electronics | Wind_Turbine_Generator | 0.5 | 250 | 90 | 80 | 41 | 400 | 1 | Malic_Acid | Pyrometallurgical | SEM_EDS_and_ICP_OES | 1.539 | 6.13 | 99.5 | 2.649 | 1.371 | 3.73 | 0.825 | 1 | 0
Magnetic_Materials | Laptop_HDD | 0.5 | 100 | 60 | 40 | 33 | 600 | 0 | None | Hydrometallurgical | SEM_EDS | 1.198 | 10.19 | 85.04 | 1.77 | 0.79 | 4.68 | 0.742 | 1 | 0
Magnetic_Materials | Laptop_HDD | 4 | 200 | 60 | 80 | 63 | 600 | 1 | Citric_Acid | Hydrometallurgical | SEM_EDS_and_ICP_OES | 1.096 | 5.45 | 99.5 | 2.152 | 1.104 | 4.69 | 0.27 | 1 | 1
Embedded_Systems_for_Recycling | EV_Motor | 4 | 200 | 90 | 60 | 56 | 600 | 1 | Malic_Acid | Hybrid | SEM_EDS_and_ICP_OES | 1.207 | 6 | 99.5 | 2.617 | 1.54 | 6.39 | 0.577 | 1 | 0
Magnetic_Materials | Server_HDD | 0.5 | 200 | 180 | 25 | 52 | 400 | 0 | None | Hydrometallurgical | SEM_EDS_and_ICP_OES | 1.476 | 6.5 | 88.04 | 3.939 | 2.222 | 5.9 | 0.66 | 1 | 0
Magnetic_Materials | EV_Motor | 1 | 250 | 30 | 80 | 56 | 600 | 0 | None | Hydrometallurgical | SEM_EDS | 0.987 | 3.93 | 99.5 | 1.55 | 0.727 | 4.29 | 0.888 | 1 | 0
Renewable_Energy_Systems | Laptop_HDD | 0.5 | 100 | 120 | 40 | 55 | 200 | 0 | None | Hydrometallurgical | SEM_EDS_and_ICP_OES | 0.951 | 7.43 | 78.14 | 2.761 | 1.389 | 6.35 | 0.883 | 0 | 0
Magnetic_Materials | Server_HDD | 1 | 50 | 90 | 80 | 69 | 400 | 1 | Citric_Acid | Hybrid | SEM_EDS_and_ICP_OES | 1.274 | 23.14 | 90.82 | 2.665 | 1.557 | 5.49 | 0.861 | 1 | 0
Power_Electronics | Laptop_HDD | 4 | 100 | 90 | 40 | 69 | 600 | 1 | Malic_Acid | Pyrometallurgical | SEM_EDS | 1.195 | 11.89 | 99.5 | 2.37 | 1.56 | 3.75 | 1.022 | 1 | 0
Embedded_Systems_for_Recycling | Laptop_HDD | 2 | 50 | 90 | 80 | 58 | 600 | 0 | None | Hydrometallurgical | SEM_EDS_and_ICP_OES | 1.262 | 23.56 | 93.35 | 2.659 | 1.664 | 4.42 | 0.635 | 1 | 0
Magnetic_Materials | Wind_Turbine_Generator | 1 | 50 | 30 | 25 | 63 | 800 | 0 | None | Hybrid | SEM_EDS | 1.403 | 18.31 | 65.25 | 1.085 | 0.614 | 4.65 | 0.987 | 0 | 0
Magnetic_Materials | Laptop_HDD | 1 | 100 | 30 | 60 | 58 | 400 | 1 | Malic_Acid | Hydrometallurgical | SEM_EDS_and_ICP_OES | 1.178 | 10.29 | 87.36 | 1.176 | 0.598 | 5.74 | 0.935 | 1 | 1
Renewable_Energy_Systems | Server_HDD | 0.5 | 200 | 90 | 60 | 43 | 400 | 1 | Citric_Acid | Hydrometallurgical | SEM_EDS_and_ICP_OES | 0.98 | 4.54 | 92.62 | 2.514 | 1.281 | 3.94 | 0.841 | 1 | 0
Magnetic_Materials | Server_HDD | 1 | 150 | 60 | 80 | 61 | 400 | 0 | None | Hybrid | SEM_EDS_and_ICP_OES | 1.568 | 9.71 | 92.88 | 2.047 | 1.359 | 3.89 | 0.819 | 1 | 0
Magnetic_Materials | Laptop_HDD | 2 | 100 | 180 | 80 | 29 | 400 | 0 | None | Hydrometallurgical | ICP_OES | 1.111 | 11.05 | 99.5 | 4.44 | 1.828 | 8.54 | 1.061 | 1 | 0
Magnetic_Materials | Wind_Turbine_Generator | 4 | 150 | 60 | 80 | 66 | 800 | 1 | Malic_Acid | Hydrometallurgical | SEM_EDS | 1.102 | 7.31 | 99.5 | 2.295 | 1.598 | 6.48 | 0.979 | 1 | 0
Power_Electronics | Laptop_HDD | 4 | 100 | 30 | 80 | 32 | 600 | 0 | None | Hydrometallurgical | SEM_EDS_and_ICP_OES | 1.427 | 14.2 | 99.5 | 1.571 | 0.942 | 3.08 | 0.516 | 1 | 0
Power_Electronics | EV_Motor | 0.5 | 50 | 120 | 40 | 54 | 800 | 0 | None | Hybrid | ICP_OES | 1.203 | 19.85 | 82.52 | 2.994 | 1.809 | 5.92 | 0.87 | 0 | 0
Power_Electronics | Wind_Turbine_Generator | 4 | 200 | 60 | 40 | 37 | 400 | 1 | Malic_Acid | Hydrometallurgical | SEM_EDS | 1.251 | 6.22 | 99.5 | 1.646 | 0.677 | 4.84 | 0.885 | 1 | 1
Power_Electronics | Server_HDD | 4 | 150 | 90 | 40 | 58 | 800 | 1 | Malic_Acid | Hybrid | SEM_EDS_and_ICP_OES | 1.333 | 8.84 | 99.5 | 2.433 | 1.415 | 5.39 | 0.722 | 1 | 0
Embedded_Systems_for_Recycling | Wind_Turbine_Generator | 4 | 200 | 90 | 40 | 49 | 200 | 0 | None | Hybrid | ICP_OES | 1.424 | 7.08 | 99.5 | 2.063 | 1.125 | 4.88 | 1.013 | 1 | 0
Power_Electronics | Laptop_HDD | 2 | 50 | 180 | 40 | 26 | 800 | 0 | None | Hydrometallurgical | SEM_EDS | 1.211 | 24.1 | 99.5 | 4.215 | 1.82 | 6.98 | 0.756 | 1 | 0
Embedded_Systems_for_Recycling | Server_HDD | 1 | 200 | 120 | 60 | 56 | 400 | 0 | None | Hybrid | SEM_EDS | 1.489 | 6.91 | 92.82 | 3.041 | 1.47 | 5.36 | 0.362 | 1 | 0
Renewable_Energy_Systems | Laptop_HDD | 1 | 150 | 90 | 40 | 41 | 400 | 0 | None | Hydrometallurgical | SEM_EDS | 0.941 | 5.1 | 81.25 | 2.244 | 1.497 | 4.66 | 0.815 | 0 | 0
Power_Electronics | EV_Motor | 0.5 | 150 | 90 | 60 | 63 | 400 | 1 | Citric_Acid | Hydrometallurgical | SEM_EDS_and_ICP_OES | 1.375 | 7.99 | 87.18 | 2.376 | 1.342 | 6.81 | 0.784 | 1 | 0
Magnetic_Materials | Wind_Turbine_Generator | 1 | 150 | 180 | 40 | 50 | 800 | 0 | None | Hybrid | SEM_EDS_and_ICP_OES | 1.135 | 7.19 | 95.04 | 4.308 | 2.257 | 5.12 | 0.907 | 1 | 0
Magnetic_Materials | Laptop_HDD | 1 | 200 | 60 | 40 | 56 | 200 | 1 | Malic_Acid | Hybrid | SEM_EDS_and_ICP_OES | 1.467 | 6.2 | 84.58 | 1.545 | 0.652 | 5 | 1.019 | 0 | 1
Renewable_Energy_Systems | EV_Motor | 2 | 150 | 30 | 60 | 36 | 400 | 1 | Malic_Acid | Hydrometallurgical | SEM_EDS_and_ICP_OES | 1.282 | 8.26 | 96.68 | 1.252 | 0.769 | 5.26 | 0.769 | 1 | 1
Magnetic_Materials | Laptop_HDD | 2 | 150 | 60 | 60 | 41 | 800 | 0 | None | Hydrometallurgical | SEM_EDS_and_ICP_OES | 1.16 | 7.4 | 95.68 | 2.07 | 1.264 | 4.46 | 1.088 | 1 | 0
Magnetic_Materials | Server_HDD | 2 | 250 | 60 | 60 | 43 | 400 | 0 | None | Hydrometallurgical | SEM_EDS_and_ICP_OES | 1.36 | 5.27 | 96.92 | 1.811 | 1.058 | 4.65 | 0.729 | 1 | 0
Power_Electronics | Server_HDD | 0.5 | 200 | 90 | 60 | 63 | 200 | 0 | None | Hydrometallurgical | SEM_EDS | 1.395 | 6.27 | 89.89 | 2.373 | 1.312 | 3.53 | 0.99 | 1 | 0
Embedded_Systems_for_Recycling | Wind_Turbine_Generator | 4 | 100 | 90 | 40 | 75 | 400 | 1 | Malic_Acid | Hydrometallurgical | SEM_EDS_and_ICP_OES | 1.357 | 13.5 | 99.5 | 2.232 | 1.183 | 3.1 | 1.086 | 1 | 0
Embedded_Systems_for_Recycling | Server_HDD | 4 | 200 | 90 | 60 | 38 | 400 | 1 | Citric_Acid | Hydrometallurgical | ICP_OES | 1.107 | 5.51 | 99.5 | 2.405 | 1.39 | 2.61 | 0.721 | 1 | 0
Magnetic_Materials | Laptop_HDD | 4 | 100 | 30 | 25 | 66 | 800 | 0 | None | Pyrometallurgical | SEM_EDS_and_ICP_OES | 1.188 | 10.73 | 90.31 | 1.129 | 0.531 | 1.91 | 1.036 | 1 | 0
Power_Electronics | Laptop_HDD | 4 | 100 | 120 | 40 | 17 | 600 | 1 | Citric_Acid | Hydrometallurgical | SEM_EDS_and_ICP_OES | 1.26 | 12.54 | 99.5 | 3.025 | 2.064 | 2.85 | 0.516 | 1 | 0
Magnetic_Materials | Laptop_HDD | 2 | 150 | 60 | 40 | 32 | 400 | 1 | Citric_Acid | Hydrometallurgical | ICP_OES | 1.255 | 7.81 | 93.38 | 1.686 | 0.972 | 4.32 | 0.625 | 1 | 1
Power_Electronics | Laptop_HDD | 4 | 250 | 90 | 25 | 36 | 800 | 1 | Citric_Acid | Hybrid | SEM_EDS_and_ICP_OES | 1.373 | 5.46 | 99.5 | 2.346 | 1.157 | 4.81 | 0.468 | 1 | 0
Power_Electronics | Laptop_HDD | 0.5 | 250 | 90 | 40 | 30 | 400 | 0 | None | Hybrid | SEM_EDS | 0.959 | 3.17 | 82.72 | 2.224 | 1.19 | 4.23 | 0.748 | 0 | 0
Renewable_Energy_Systems | Wind_Turbine_Generator | 1 | 100 | 60 | 80 | 26 | 200 | 0 | None | Hydrometallurgical | SEM_EDS_and_ICP_OES | 1.311 | 12 | 91.55 | 1.87 | 1.2 | 1 | 0.745 | 1 | 0
Renewable_Energy_Systems | Server_HDD | 1 | 150 | 30 | 80 | 56 | 400 | 1 | Malic_Acid | Hydrometallurgical | SEM_EDS | 1.218 | 6.67 | 82.2 | 1.525 | 0.684 | 7.93 | 1.066 | 0 | 1
Embedded_Systems_for_Recycling | Server_HDD | 1 | 100 | 30 | 40 | 47 | 400 | 0 | None | Pyrometallurgical | SEM_EDS_and_ICP_OES | 1.135 | 8.04 | 70.88 | 1.153 | 0.562 | 7.06 | 0.943 | 0 | 0
Magnetic_Materials | Laptop_HDD | 0.5 | 250 | 120 | 25 | 56 | 200 | 0 | None | Hydrometallurgical | SEM_EDS | 1.15 | 3.66 | 79.57 | 2.677 | 1.617 | 5.7 | 0.773 | 0 | 0
Magnetic_Materials | Wind_Turbine_Generator | 2 | 250 | 180 | 40 | 60 | 800 | 0 | None | Hydrometallurgical | SEM_EDS | 1.229 | 4.89 | 99.5 | 4.233 | 2.094 | 8.42 | 0.614 | 1 | 0
Renewable_Energy_Systems | EV_Motor | 4 | 150 | 90 | 40 | 54 | 600 | 0 | None | Hybrid | ICP_OES | 0.8 | 5.16 | 96.76 | 2.292 | 1.462 | 2.68 | 0.907 | 1 | 0
Renewable_Energy_Systems | Laptop_HDD | 2 | 200 | 30 | 80 | 60 | 400 | 0 | None | Hydrometallurgical | ICP_OES | 1.156 | 5.75 | 99.5 | 1.397 | 0.613 | 8.38 | 1.072 | 1 | 0
Renewable_Energy_Systems | EV_Motor | 0.5 | 200 | 60 | 25 | 49 | 600 | 1 | Malic_Acid | Hydrometallurgical | SEM_EDS | 1.13 | 4.87 | 86.15 | 1.516 | 0.953 | 2.81 | 0.946 | 1 | 1
Embedded_Systems_for_Recycling | Server_HDD | 4 | 150 | 120 | 60 | 32 | 600 | 0 | None | Hydrometallurgical | SEM_EDS_and_ICP_OES | 1.341 | 8.9 | 99.5 | 3.145 | 1.322 | 5.08 | 0.927 | 1 | 0
Power_Electronics | Laptop_HDD | 2 | 50 | 120 | 25 | 66 | 800 | 0 | None | Hydrometallurgical | ICP_OES | 1.14 | 20.66 | 90.63 | 2.98 | 1.203 | 2.15 | 0.838 | 1 | 0
Embedded_Systems_for_Recycling | Server_HDD | 1 | 150 | 30 | 80 | 41 | 800 | 1 | Citric_Acid | Hydrometallurgical | SEM_EDS | 1.229 | 8.15 | 99.5 | 1.643 | 1.1 | 4.63 | 0.662 | 1 | 1
Magnetic_Materials | Server_HDD | 2 | 150 | 30 | 40 | 36 | 400 | 0 | None | Hybrid | ICP_OES | 1.492 | 9.01 | 90.61 | 1.065 | 0.612 | 5.47 | 0.583 | 1 | 0
Renewable_Energy_Systems | Laptop_HDD | 1 | 150 | 120 | 60 | 47 | 600 | 0 | None | Hydrometallurgical | SEM_EDS_and_ICP_OES | 1.41 | 9.22 | 98.12 | 3.219 | 1.627 | 4.31 | 0.774 | 1 | 0
Magnetic_Materials | Wind_Turbine_Generator | 1 | 100 | 60 | 40 | 36 | 600 | 1 | Malic_Acid | Hydrometallurgical | SEM_EDS_and_ICP_OES | 1.396 | 11.31 | 81.01 | 1.73 | 0.813 | 6.22 | 0.714 | 0 | 1
Renewable_Energy_Systems | EV_Motor | 4 | 250 | 60 | 60 | 44 | 600 | 1 | Malic_Acid | Hydrometallurgical | SEM_EDS_and_ICP_OES | 1.186 | 4.72 | 99.5 | 2.052 | 1.201 | 4.8 | 0.811 | 1 | 1
Embedded_Systems_for_Recycling | EV_Motor | 1 | 100 | 30 | 40 | 55 | 200 | 1 | Citric_Acid | Hybrid | SEM_EDS_and_ICP_OES | 1.342 | 10.18 | 75.85 | 1.05 | 0.58 | 3.8 | 0.799 | 0 | 1
Embedded_Systems_for_Recycling | Server_HDD | 2 | 150 | 90 | 25 | 55 | 200 | 1 | Citric_Acid | Hydrometallurgical | ICP_OES | 1.226 | 6.61 | 80.85 | 1.993 | 1.39 | 3.66 | 0.798 | 0 | 1
Renewable_Energy_Systems | Server_HDD | 4 | 150 | 120 | 80 | 37 | 400 | 0 | None | Hydrometallurgical | SEM_EDS | 1.232 | 8.17 | 99.5 | 3.221 | 2.238 | 6.23 | 0.58 | 1 | 0
Renewable_Energy_Systems | EV_Motor | 2 | 150 | 180 | 80 | 43 | 400 | 1 | Malic_Acid | Hybrid | ICP_OES | 1.322 | 8.77 | 99.5 | 4.485 | 2.648 | 3.3 | 0.953 | 1 | 0
Magnetic_Materials | Server_HDD | 0.5 | 150 | 90 | 80 | 66 | 200 | 0 | None | Hydrometallurgical | SEM_EDS_and_ICP_OES | 1.171 | 6.88 | 88.11 | 2.533 | 1.35 | 6.55 | 0.895 | 1 | 0
Embedded_Systems_for_Recycling | Laptop_HDD | 0.5 | 100 | 90 | 60 | 57 | 600 | 1 | Malic_Acid | Hydrometallurgical | SEM_EDS_and_ICP_OES | 1.485 | 14.78 | 99.5 | 2.492 | 1.364 | 7.05 | 0.8 | 1 | 0
Power_Electronics | Server_HDD | 0.5 | 100 | 30 | 80 | 81 | 200 | 0 | None | Hydrometallurgical | ICP_OES | 1.237 | 9.67 | 78.17 | 1.414 | 0.855 | 1.48 | 0.806 | 0 | 0
Magnetic_Materials | EV_Motor | 2 | 150 | 90 | 25 | 68 | 600 | 1 | Malic_Acid | Hydrometallurgical | SEM_EDS | 1.354 | 7.79 | 86.31 | 2.261 | 0.973 | 7 | 0.624 | 1 | 0
Magnetic_Materials | Server_HDD | 2 | 150 | 60 | 40 | 67 | 400 | 1 | Citric_Acid | Hydrometallurgical | SEM_EDS | 1.479 | 9.19 | 93.18 | 1.658 | 0.827 | 8.79 | 1.147 | 1 | 1
Magnetic_Materials | Laptop_HDD | 0.5 | 100 | 90 | 40 | 29 | 800 | 1 | Malic_Acid | Pyrometallurgical | ICP_OES | 1.416 | 12.96 | 91.53 | 2.387 | 1.009 | 5.19 | 0.806 | 1 | 0
Power_Electronics | EV_Motor | 4 | 200 | 60 | 60 | 61 | 400 | 0 | None | Hydrometallurgical | SEM_EDS_and_ICP_OES | 1.05 | 5.22 | 99.5 | 1.789 | 0.755 | 5.8 | 0.53 | 1 | 0
Magnetic_Materials | Laptop_HDD | 2 | 150 | 60 | 40 | 49 | 200 | 0 | None | Pyrometallurgical | SEM_EDS | 1.328 | 7.16 | 80.88 | 1.555 | 0.713 | 6.87 | 0.948 | 0 | 0
Embedded_Systems_for_Recycling | Laptop_HDD | 1 | 150 | 30 | 25 | 42 | 600 | 1 | Malic_Acid | Hydrometallurgical | SEM_EDS_and_ICP_OES | 1.389 | 7.7 | 83.11 | 0.975 | 0.532 | 4.22 | 0.944 | 0 | 1
Power_Electronics | Laptop_HDD | 2 | 200 | 60 | 60 | 53 | 600 | 1 | Citric_Acid | Hydrometallurgical | ICP_OES | 1.395 | 6.94 | 99.5 | 1.933 | 1.228 | 4.97 | 0.84 | 1 | 1
Power_Electronics | Laptop_HDD | 2 | 100 | 30 | 80 | 64 | 800 | 0 | None | Hydrometallurgical | SEM_EDS_and_ICP_OES | 1.094 | 10.89 | 99.5 | 1.701 | 0.928 | 1.98 | 1.19 | 1 | 0
Embedded_Systems_for_Recycling | EV_Motor | 0.5 | 50 | 60 | 40 | 58 | 400 | 1 | Citric_Acid | Hybrid | SEM_EDS_and_ICP_OES | 1.162 | 18.18 | 78.23 | 1.687 | 0.845 | 5.1 | 0.883 | 0 | 1
Power_Electronics | Server_HDD | 1 | 200 | 180 | 25 | 37 | 400 | 1 | Malic_Acid | Hydrometallurgical | SEM_EDS_and_ICP_OES | 1.41 | 6.59 | 93.45 | 3.969 | 1.686 | 5.66 | 0.452 | 1 | 0
Embedded_Systems_for_Recycling | Laptop_HDD | 4 | 150 | 60 | 40 | 61 | 800 | 0 | None | Pyrometallurgical | SEM_EDS_and_ICP_OES | 1.147 | 7.61 | 99.5 | 1.8 | 1.017 | 5.64 | 0.928 | 1 | 0
Renewable_Energy_Systems | Wind_Turbine_Generator | 2 | 150 | 90 | 40 | 40 | 200 | 1 | Malic_Acid | Hydrometallurgical | SEM_EDS_and_ICP_OES | 1.216 | 6.32 | 77.98 | 2.133 | 1.027 | 6.95 | 0.799 | 0 | 1
Power_Electronics | Wind_Turbine_Generator | 2 | 200 | 120 | 40 | 53 | 600 | 0 | None | Hydrometallurgical | SEM_EDS_and_ICP_OES | 1.497 | 7.45 | 99.5 | 2.988 | 1.746 | 3.06 | 0.694 | 1 | 0
Embedded_Systems_for_Recycling | Wind_Turbine_Generator | 2 | 200 | 180 | 60 | 45 | 400 | 0 | None | Hydrometallurgical | SEM_EDS_and_ICP_OES | 1.254 | 6.11 | 97.47 | 4.272 | 2.961 | 3.56 | 0.89 | 1 | 0
Renewable_Energy_Systems | Laptop_HDD | 0.5 | 250 | 90 | 60 | 47 | 200 | 0 | None | Hydrometallurgical | SEM_EDS_and_ICP_OES | 1.152 | 3.98 | 86.46 | 2.427 | 1.052 | 8.53 | 0.451 | 1 | 0
Magnetic_Materials | Server_HDD | 1 | 150 | 120 | 60 | 61 | 400 | 1 | Citric_Acid | Hydrometallurgical | SEM_EDS_and_ICP_OES | 1.129 | 7.14 | 94.9 | 3.071 | 1.424 | 4.35 | 1.053 | 1 | 0
Renewable_Energy_Systems | Wind_Turbine_Generator | 2 | 150 | 60 | 40 | 34 | 400 | 1 | Malic_Acid | Hydrometallurgical | SEM_EDS_and_ICP_OES | 1.311 | 7.98 | 91.27 | 1.742 | 0.944 | 5.09 | 0.544 | 1 | 1
Magnetic_Materials | EV_Motor | 1 | 100 | 60 | 80 | 79 | 600 | 0 | None | Hybrid | SEM_EDS_and_ICP_OES | 1.061 | 10.19 | 96.03 | 2.177 | 1.503 | 4.51 | 0.748 | 1 | 0
Power_Electronics | Laptop_HDD | 0.5 | 100 | 60 | 40 | 23 | 800 | 1 | Malic_Acid | Hydrometallurgical | SEM_EDS_and_ICP_OES | 1.224 | 10.5 | 85.81 | 1.903 | 1.202 | 3.1 | 0.642 | 1 | 1
Renewable_Energy_Systems | Laptop_HDD | 4 | 150 | 90 | 40 | 41 | 400 | 1 | Citric_Acid | Pyrometallurgical | SEM_EDS | 1.311 | 8.65 | 99 | 2.234 | 1.496 | 7.86 | 0.842 | 1 | 0
Embedded_Systems_for_Recycling | Server_HDD | 4 | 100 | 90 | 80 | 56 | 600 | 1 | Citric_Acid | Hydrometallurgical | SEM_EDS | 1.456 | 14.49 | 99.5 | 2.751 | 1.376 | 3.55 | 0.863 | 1 | 0
Renewable_Energy_Systems | Wind_Turbine_Generator | 4 | 250 | 60 | 40 | 59 | 200 | 0 | None | Hydrometallurgical | ICP_OES | 1.361 | 5.39 | 98.98 | 1.596 | 1.113 | 2.36 | 0.696 | 1 | 0
Magnetic_Materials | Server_HDD | 4 | 150 | 30 | 25 | 48 | 400 | 1 | Citric_Acid | Pyrometallurgical | SEM_EDS_and_ICP_OES | 1.154 | 6.72 | 87.38 | 0.981 | 0.423 | 3.82 | 0.689 | 1 | 1
Renewable_Energy_Systems | Server_HDD | 1 | 150 | 90 | 80 | 49 | 200 | 0 | None | Hydrometallurgical | SEM_EDS_and_ICP_OES | 1.438 | 8.95 | 93.36 | 2.586 | 1.075 | 1 | 0.568 | 1 | 0
Magnetic_Materials | Laptop_HDD | 4 | 100 | 30 | 40 | 56 | 800 | 0 | None | Hydrometallurgical | ICP_OES | 1.216 | 11.81 | 97.15 | 1.246 | 0.818 | 3.33 | 0.785 | 1 | 0
Power_Electronics | EV_Motor | 1 | 50 | 90 | 60 | 47 | 600 | 0 | None | Hybrid | SEM_EDS_and_ICP_OES | 1.076 | 18.41 | 85.55 | 2.619 | 1.776 | 2.81 | 1 | 1 | 0
Embedded_Systems_for_Recycling | EV_Motor | 4 | 50 | 90 | 25 | 71 | 600 | 0 | None | Hybrid | SEM_EDS_and_ICP_OES | 1.235 | 22.63 | 91.64 | 2.09 | 0.893 | 5.92 | 0.904 | 1 | 0
Renewable_Energy_Systems | Laptop_HDD | 4 | 100 | 120 | 60 | 63 | 600 | 1 | Citric_Acid | Hydrometallurgical | SEM_EDS | 1.477 | 14.7 | 99.5 | 3.079 | 1.336 | 3.26 | 1.037 | 1 | 0
Power_Electronics | EV_Motor | 2 | 50 | 120 | 40 | 63 | 600 | 0 | None | Hydrometallurgical | SEM_EDS_and_ICP_OES | 1.286 | 22.35 | 86.91 | 2.984 | 1.223 | 6.51 | 1.156 | 1 | 0
Power_Electronics | Wind_Turbine_Generator | 4 | 150 | 120 | 25 | 36 | 800 | 1 | Malic_Acid | Hybrid | SEM_EDS_and_ICP_OES | 1.263 | 8.38 | 99.5 | 2.901 | 1.251 | 7.4 | 0.612 | 1 | 0
Power_Electronics | Laptop_HDD | 2 | 200 | 90 | 60 | 49 | 600 | 0 | None | Hydrometallurgical | SEM_EDS | 1.507 | 7.5 | 99.5 | 2.58 | 1.194 | 6.17 | 0.758 | 1 | 0
Magnetic_Materials | Server_HDD | 1 | 200 | 120 | 40 | 45 | 800 | 0 | None | Pyrometallurgical | SEM_EDS_and_ICP_OES | 1.046 | 4.81 | 92.04 | 3.053 | 2.11 | 4.25 | 1.209 | 1 | 0
Renewable_Energy_Systems | Laptop_HDD | 2 | 150 | 90 | 40 | 35 | 400 | 1 | Malic_Acid | Hydrometallurgical | SEM_EDS_and_ICP_OES | 1.068 | 7.01 | 98.45 | 2.279 | 1.368 | 4.9 | 1.014 | 1 | 0
Magnetic_Materials | EV_Motor | 2 | 100 | 60 | 25 | 55 | 200 | 1 | Citric_Acid | Hydrometallurgical | SEM_EDS | 1.019 | 7.58 | 74.37 | 1.359 | 0.861 | 1.81 | 0.491 | 0 | 1
Renewable_Energy_Systems | Server_HDD | 0.5 | 200 | 30 | 25 | 42 | 400 | 0 | None | Pyrometallurgical | SEM_EDS | 1.317 | 4.04 | 61.4 | 0.929 | 0.588 | 4.72 | 0.837 | 0 | 0
Power_Electronics | Server_HDD | 2 | 200 | 60 | 40 | 60 | 200 | 0 | None | Hydrometallurgical | SEM_EDS_and_ICP_OES | 1.286 | 5.29 | 82.23 | 1.6 | 0.897 | 3.06 | 0.85 | 0 | 0
Magnetic_Materials | EV_Motor | 4 | 100 | 60 | 25 | 34 | 600 | 0 | None | Hydrometallurgical | ICP_OES | 1.492 | 13.75 | 92.17 | 1.661 | 1.062 | 6.07 | 0.885 | 1 | 0
Magnetic_Materials | Laptop_HDD | 1 | 200 | 90 | 80 | 76 | 400 | 0 | None | Hydrometallurgical | SEM_EDS | 1.298 | 6.25 | 96.31 | 2.751 | 1.592 | 9.78 | 0.781 | 1 | 0

## Data_Dictionary
variable_name | description | data_type | units | allowed_values | example
research_area | Primary research area within electrical engineering related to recycling and magnetic materials. | categorical | N/A | Power_Electronics; Renewable_Energy_Systems; Magnetic_Materials; Embedded_Systems_for_Recycling | Magnetic_Materials
magnet_source | Source device from which NdFeB magnets were recovered. | categorical | N/A | Laptop_HDD; Server_HDD; EV_Motor; Wind_Turbine_Generator | Laptop_HDD
hcl_molarity_M | Molar concentration of hydrochloric acid in the leaching solution. | numeric (float) | mol/L (M) | 0.5; 1.0; 2.0; 4.0 | 2
acid_volume_ml | Volume of HCl solution used for leaching. | numeric (integer) | mL | 50; 100; 150; 200; 250 | 100
leaching_time_min | Duration of the leaching experiment. | numeric (integer) | minutes | 30; 60; 90; 120; 180 | 90
temperature_C | Leaching temperature inside the reactor/beaker. | numeric (integer) | degrees Celsius | 25; 40; 60; 80 | 60
particle_size_um | Average particle size of crushed NdFeB magnet powder. | numeric (float) | micrometers (µm) | 10–100 | 45
stirring_speed_rpm | Stirring speed during leaching controlling mass transfer. | numeric (integer) | revolutions per minute (rpm) | 200; 400; 600; 800 | 400
use_organic_acid | Indicates whether an organic acid is added as a greener leaching agent. | binary (integer) | N/A | 0 = No organic acid; 1 = Organic acid used | 1
organic_acid_type | Type of organic acid used in combination with HCl, if any. | categorical | N/A | None; Malic_Acid; Citric_Acid | Citric_Acid
process_route | Overall recycling route applied to NdFeB magnets. | categorical | N/A | Hydrometallurgical; Pyrometallurgical; Hybrid | Hydrometallurgical
instrument_used | Analytical instrumentation used for characterization of leaching products. | categorical | N/A | SEM_EDS; ICP_OES; SEM_EDS_and_ICP_OES | SEM_EDS_and_ICP_OES
nd_initial_wt_g | Initial mass of NdFeB powder used in the experiment. | numeric (float) | grams (g) | 0.8–1.6 | 1.261
nd_concentration_mg_L | Measured neodymium concentration in leachate after leaching. | numeric (float) | mg/L | Non‑negative, typically 50–900 | 320.5
nd_recovery_pct | Overall percentage recovery of Nd from the initial NdFeB powder. | numeric (float) | percent (%) | 20–99.5 | 87.3
energy_consumption_kwh | Electrical energy consumed by heaters, stirrers, and lab equipment during the experiment. | numeric (float) | kWh | >= 0.2 (typ.) | 1.25
co2_emission_kg | Estimated CO2 emissions associated with the electrical energy used (depending on grid mix). | numeric (float) | kg CO2 equivalent | Non‑negative | 0.63
sem_porosity_pct | Porosity of the solid residue estimated from SEM image analysis. | numeric (float) | percent (%) void fraction | 1–15 | 6.5
surface_roughness_um | Estimated surface roughness of polished samples used for SEM/EDS. | numeric (float) | micrometers (µm) | 0.2–2.0 | 0.85
high_recovery_label | Binary label indicating high Nd recovery for classification models. | binary (integer) | N/A | 0 = Nd recovery < 85%; 1 = Nd recovery ≥ 85% | 1
eco_friendly_label | Binary label indicating eco‑friendly experimental setup (organic acid + relatively low energy). | binary (integer) | N/A | 0 = Not eco‑friendly; 1 = Eco‑friendly | 1