## Data Dictionary
Column | Type | Description | Example | Allowed Values / Range | Modeling Notes
route_family | category | Synthesis method (top‑down/bottom‑up/wet‑chem). | Mechanical Exfoliation | Mechanical Exfoliation, CVD, Modified Hummers, Improved Hummers | One‑hot encode; usable as label.
variant | category | Specific variant described in the paper. | Scotch Tape | Scotch Tape, Diamond Wedge, Liquid‑Phase Sonication, Ni polycrystalline, Ni(111), Cu foil, Fe foil, KMnO4+H2SO4 (NaNO3‑free), K2FeO4+reduced H2SO4 | One‑hot encode.
substrate | category | Growth/processing substrate. | SiO2/Si | SiO2/Si, Ni poly, Ni(111), Cu poly, Fe, n/a | One‑hot; collinear with variant.
transfer_required | binary (0/1) | Whether film transfer is required (e.g., CVD to SiO2/Si). | 0 | 0/1 | Binary feature; affects damage and resistance.
process_temp_c | float (°C) | Process temperature. | 28 | ≈22–28 (mech), 900–1050 (CVD), ≈25 (Hummers) | Continuous.
pressure_torr | float (Torr) | Chamber/ambient pressure. | 760 | 760 (non‑vac), 0.5–3 (CVD) | Continuous.
h2_flow_sccm | float (sccm) | Hydrogen flow for CVD. | 0 | 0–120 | Zero for non‑CVD.
ch4_flow_sccm | float (sccm) | Methane flow for CVD. | 0 | 0–60 | Zero for non‑CVD.
anneal_minutes | int (min) | Anneal duration pre‑growth. | 0 | 0 or 8–25 | Integer.
monolayer_fraction | float (0–1) | Fraction of monolayer coverage. | 0.604 | ≈0.2–0.98 | Key quality metric.
domain_size_um | float (µm) | Average domain size. | 4.105 | ≈0.5–40 | Consider log transform.
layer_count_avg | float | Average number of graphene layers. | 2.07 | ≈1.0–6.0 | Lower better for FETs.
defect_density_cm2 | float (cm⁻²) | Defect density proxy. | 49928538716 | 1e10–1e11 | Lower better.
sheet_res_ohm_sq | float (Ω/□) | Sheet resistance proxy. | 1624.1 | ≈150–5000 | Primary electrical metric.
batch_energy_kwh | float (kWh) | Energy consumed per batch. | 3.835 | ≈0.1–30 | Continuous.
duration_hours | float (h) | Process duration. | 3.18 | ≈0.3–20 | Continuous.
safety_risk_score | float (0–1) | Normalized safety risk. | 0.59 | 0.05–0.9 | Higher = riskier.
scalability_score | float (0–1) | Normalized scalability potential. | 0.645 | 0.05–0.95 | Higher = more scalable.
estimated_cost_usd | float (USD) | Estimated batch cost (target for Linear Regression). | 410.06 | Continuous | Primary regression target.
device_grade | binary (0/1) | Meets simple device‑quality spec (target for Logistic Regression). | 0 | 0/1 | Primary classification target.
quality_band | category | Quality band (label for KNN). | Low | Low, Medium, High | KNN label; compare with K‑means.

## Schema
Column | Pandas Dtype
route_family | object
variant | object
substrate | object
transfer_required | int64
process_temp_c | float64
pressure_torr | float64
h2_flow_sccm | float64
ch4_flow_sccm | float64
anneal_minutes | int64
monolayer_fraction | float64
domain_size_um | float64
layer_count_avg | float64
defect_density_cm2 | float64
sheet_res_ohm_sq | float64
batch_energy_kwh | float64
duration_hours | float64
safety_risk_score | float64
scalability_score | float64
estimated_cost_usd | float64
device_grade | int64
quality_band | object