## Schema
Column | Pandas Dtype
laser_type | object
cavity_type | object
material_system | object
pump_type | object
wavelength_nm | float64
quality_factor | float64
modal_volume_lambda_cubed | float64
threshold_kW_per_cm2 | float64
device_length_um | int64
cavity_size_nm | int64
electrical_drive_possible | int64
estimated_fabrication_hours | float64
room_temp_operation | int64
integration_risk_band | object

## Data Dictionary
Column | Type | Description | Example | Allowed Values / Range | Modeling Notes
laser_type | category | Nanolaser family (PhC, Nanowire, Plasmonic, Polariton). | Photonic Crystal | Photonic Crystal, Nanowire, Plasmonic, Polariton | One-hot encode.
cavity_type | category | Cavity/structure subtype. | 1D | 1D, 2D, Core-Shell, MIS, MIM, Spaser, Plasmonic Crystal, Waveguide FP | One-hot encode; optional grouping.
material_system | string | Dominant material system used. | GaAs | GaAs, GaAs/AlGaAs, PbO glass + dye, III-V, II-VI, Core-Shell, Metal NP + polymer | Treat as category or text.
pump_type | category | Excitation mechanism. | Optical | Optical, Electrical | One-hot encode.
wavelength_nm | float | Lasing wavelength (nm). | 908.05 | 650–1600 | Scale if needed.
quality_factor | float | Optical cavity Q-factor. | 13399 | 1e3–2e5 | Log-scale transform can help.
modal_volume_lambda_cubed | float | Modal volume in (λ/n)^3. | 0.671 | 0.1–4.0 | Smaller indicates tighter confinement.
threshold_kW_per_cm2 | float | Approx. lasing threshold (kW/cm²). | 0.9585 | ~0.01–3.5 | Lower is better; impacts risk.
device_length_um | int | Cavity/device length (µm). | 14 | 2–30 | Geometric feature.
cavity_size_nm | int | Characteristic cavity size (nm). | 200 | 60–400 | Geometric feature.
electrical_drive_possible | binary (0/1) | Feasibility of electrical injection. | 1 | 0 = No, 1 = Yes | Binary feature.
estimated_fabrication_hours | float | Estimated fabrication effort hours (target for Linear Regression). | 51.145 | Continuous | Primary regression target.
room_temp_operation | binary (0/1) | Operates at room temperature (target for Logistic Regression). | 0 | 0/1 | Primary classification target.
integration_risk_band | category | Overall integration risk band (label for KNN). | High | Low, Medium, High | KNN label; compare with clusters.