## Schema
Column | Pandas Dtype
window_band | object
application | object
pump_pulse_duration_fs | int64
pulse_energy_nJ | float64
wavelength_low_nm | int64
wavelength_high_nm | int64
uses_photonic_crystal_fiber | int64
spectral_power_density_GW_per_nm_cm2 | float64
stability_score | float64
estimated_setup_cost_usd | float64
suitable_for_deep_tissue | int64

## Data Dictionary
Column | Type | Description | Example | Allowed Values / Range | Modeling Notes
window_band | category | Spectral window. | UV | UV, Visible, NIR, SWIR | KNN label or feature.
application | category | Lab/clinical application domain. | OCT | OCT, FLIM, Confocal, Super-Resolution, Flow Cytometry, Spectroscopy | One-hot encode.
pump_pulse_duration_fs | int | Pump pulse duration (fs). | 101 | 30–300 | Shorter improves stability.
pulse_energy_nJ | float | Pulse energy (nJ). | 10.345 | 1–30 | Affects bandwidth/power.
wavelength_low_nm | int | Lower bound of emission (nm). | 624 | Window-dependent | Feature; combine to span.
wavelength_high_nm | int | Upper bound of emission (nm). | 779 | Window-dependent | Used with low bound to compute span.
uses_photonic_crystal_fiber | binary (0/1) | Uses PCF for SC generation. | 1 | 0/1 | Most setups: 1.
spectral_power_density_GW_per_nm_cm2 | float | Spectral power density (GW/(nm·cm²)). | 0.9155 | ≈0.1–5.0 | Higher enables nonlinear effects.
stability_score | float (0–1) | Stability/coherence score. | 0.835 | 0–1 | Femtosecond pumping tends higher.
estimated_setup_cost_usd | float | Estimated setup cost (target for Linear Regression). | 30863.485 | Continuous | Primary regression target.
suitable_for_deep_tissue | binary (0/1) | Suitable for deep-tissue imaging (target for Logistic Regression). | 1 | 0/1 | Primary classification target.